## PRODUCT SPEC
BASEBAND (CELCOM NETWORK ONLY)
Main Features
The main features of the baseband are the following:
NR (only Baseband 5216 / 6630)
LTE (FDD and TDD), WCDMA, GSM
Ericsson Spectrum Sharing (only Baseband 5216 / 6630)
5G Plug ins
Massive-IoT
NR Upper Layer vRAN
Elastic RAN
Mixed Mode
Backhaul cascading
Purpose
The Baseband units provides switching, traffic management, timing, baseband processing, and radio interfacing.
Variants
| The Baseband variants are the following: |  | Configuration type:
|  | Baseband 5212 | LTE only / WCDMA only / GSM only / WCDMA+GSM
|  | Baseband 5216 | LTE only / WCDMA only / GSM only / WCDMA+GSM / WCDMA+LTE / GSM+LTE / LTE+WCDMA+GSM
|  | Baseband 6630 | LTE only / WCDMA only / GSM only / WCDMA+GSM / WCDMA+LTE / GSM+LTE / LTE+WCDMA+GSM
Baseband 5212/Baseband 5216
Baseband 6630
Function Description
The Baseband unit has the following functions:
Timing function
Loadable software
Downlink baseband processing
Uplink baseband processing
IP traffic management
Radio interface
Transmission handling
External synchronization
Controlling power and climate of the RBS
Technical Data
Dimensions and Weight
|  | Baseband | Height | Width | Depth | Weight
|  | Baseband 6620 | 1 U | 19-inch | 350 mm | < 6.5 kg
|  | Baseband 6630 | (44.45 mm)
|  | Baseband 5216 | 350 mm | 31 mm | 280 mm | < 4kg
Baseband 5212
Radio Interface Line Rate
|  | Baseband | Radio Interface Line Rate
|  |  | CPRI | eCPRI(1)
|  | Baseband 5216 | 2.5 Gbps | 10.3 Gbps
4.9 Gbps(1)
9.8 Gbps(1)
10.1 Gbps(1)
|  | Baseband 5212 | 2.5 Gbps | Not supported
4.9 Gbps(1)
9.8 Gbps(1)
10.1 Gbps(1)
|  | Baseband 6620 | 2.5 Gbps, 4.9 Gbps(1), 9.8 Gbps(1), 10.1 Gbps(1) | Not supported
|  | Baseband 6630 | 2.5 Gbps, 4.9 Gbps(1), 9.8 Gbps(1), 10.1 Gbps(1) | 10.3 Gbps(1)
Baseband Interfaces
Baseband 6620 and Baseband 6630 Interfaces
(1) For more information about optical indicators.
(2) The 19-inch Baseband units have a built-in 10 ms hold-up function.
(3) The unit supports power redundancy. Connect power sources to both power ports. If the power to one port goes down, a failover will occur automatically to the other power source.
(4) The unit supports 3-wire (DC-I) power feed. It can also support 2-wire (DC-C) power feed by making a jumper connection in the power cable. Refer to Install 19-Inch Baseband for more information about the power cable pin out, and Power Cables 2- and 3-Wire.
(5) Supports synchronization over the transport network.
(6) Hardware Activation Codes are required for use of multiple TN ports simultaneously.
(7) Hardware Activation Codes are required for use of 10 Gbps transmission.
(8) SFP+ is needed for transmission rates higher than 2.5 Gbps.
(9) Hardware Activation Codes are required for use of more than 6 CPRI ports.
(10) SFP+ is needed for CPRI rates higher than 2.5 Gbps.
(11) Depending on the Software Package
(12) In CPRI NR and CPRI NR + LTE Mixed Mode configurations, ports K – Q are unused.
(13) In eCPRI configurations ports K – Q are unused.
(14) RS-232 interface. Accessed with the LMT splitter cable.
(15) For more information about the LMT interfaces.
(16) 100 Mbps electrical Ethernet interface.
(17) Compliant with 1PPS 50 Ω phase synchronization measurement interface. Accessed with an adapter.
(18) For more information about the sync test interface.
(19) The optical indicator indicates the status of the LMT B interface.
Do not remove dust plugs from unused ports. Always insert dust plugs into ports that are not in use by a cable connector.
Baseband 5216 Interfaces
(1) For more information about optical indicators.
(2) The 8U Baseband units have to be connected to a port on the power source with a hold-up function of at least 10 ms.
(3) RS-232 interface. Accessed with the LMT splitter cable.
(4) For more information about the LMT interfaces.
(5) 100 Mbps electrical Ethernet interface.
(6) Compliant with 1PPS 50 Ω phase synchronization measurement interface. Accessed with an adaptor.
(7) For more information about the sync test interface.
(8) The optical indicator indicates the status of the LMT B interface.
(9) Supports synchronization over the transport network.
(10) Hardware Activation Codes are required for use of multiple TN ports simultaneously.
(11) Hardware Activation Codes are required for use of 10Gbps transmission.
(12) SFP+ is needed for transmission rates higher than 2.5 Gbps.
(13) SFP+ is needed for CPRI rates higher than 2.5 Gbps.
(14) Depending on the Software Package
(15) In CPRI NR and CPRI NR + LTE Mixed Mode CPRI configurations, ports D, E and F are unused.
(16) In eCPRI configurations ports A, B and C are unused.
Baseband 5212 Interfaces
(17) For more information about Optical indicators.
(18) The 8U Baseband units have to be connected to a port on the power source with a hold-up function of at least 10 ms.
(19) RS-232 interface. Accessed with the LMT splitter cable.
(20) For more information about the LMT interfaces.
(21) 100 Mbps electrical Ethernet interface.
(22) Compliant with 1PPS 50 Ω phase synchronization measurement interface. Accessed with an adaptor.
(23) For more information about the sync test interface.
(24) The optical indicator indicates the status of the LMT B interface.
(25) Supports synchronization over the transport network.
(26) Hardware Activation Codes are required for use of multiple TN ports simultaneously.
(27) Hardware Activation Codes are required for use of 10 Gbps transmission.
(28) SFP+ is needed for transmission rates higher than 2.5 Gbps.
(29) SFP+ is needed for CPRI rates higher than 2.5 Gbps.
Do not remove dust plugs from unused ports. Always insert dust plugs into ports that are not in use by a cable connector.
BASEBAND R (CELCOM NETWORK ONLY)
Purpose
The main purpose of Baseband R is to distribute data between higher and lower rate Common Public Radio Interface (CPRI) links.
It is a generic platform for CPRI rearrangement and provides support for increased connectivity for radio units through the CPRI splitter function.
Overview
Baseband R is based on a Field-Programmable Gate Array (FPGA) which contains an ARM processor, making it easy to upgrade and manage.
Function Description
Baseband R has the following functions:
Multiplexing/demultiplexing
Media conversion (optical to electrical)
Baseband R also provides support for multi-cabinet configurations.
Baseband R splits the data bit flow downlink and combines the data bit flow uplink.
A deployment example of Baseband R in a 3-sector application is shown in Figure 2 .
Figure 2 Baseband R Deployment Example in a 3-Sector Application
Splitter Block to Port Mapping
Figure 1 shows the splitter block to port mapping for the Baseband R
Figure 1 Splitter Block to Port Mapping.
Table 1 for Baseband R503 port configuration.
Table 1 Baseband R503 Port Configuration with Three Splitter Blocks
| DU or Baseband to Baseband R503 |  | Baseband R503 to Radio Units
| Port on Baseband R503 | Supported CPRI Line Rates (Gbps) | Port on Baseband R503 | Supported CPRI Line Rates (Gbps)
| 1 | 9.8 | 16 | 2.5, 4.9, 9.8
|  |  | 15 | 2.5, 4.9, 9.8
|  |  | 14 | 2.5, 4.9, 9.8
|  |  | 13 | 2.5, 4.9
| 2 | 9.8 | 12 | 2.5, 4.9, 9.8
|  |  | 11 | 2.5, 4.9, 9.8
|  |  | 10 | 2.5, 4.9, 9.8
|  |  | 9 | 2.5, 4.9
| 3 | 9.8 | 7 | 2.5, 4.9, 9.8
|  |  | 6 | 2.5, 4.9, 9.8
|  |  | 5 | 2.5, 4.9, 9.8
|  |  | 4 | 2.5, 4.9
| Note: | Port 8 on Baseband R503 is unused.
Baseband R Connections
Table 4 describes the relation between the Baseband R data ports. The data, transmitted through ports 1, 2, and 3 is split on the downlink and combined on the uplink.
Port 8 is an Ericsson propriety port for future use. The function of this port can be changed in the future without notice.
Table 4 Baseband R Splitting-Combining and Ericsson Propriety Ports
Figure 5 and Figure 6 show configuration examples. Table 5 describes them. Cable lengths depend on the placement of the Baseband R unit in the cabinet.
Figure 5 Baseband R. Configuration Example with two DUs in One Node, and Internal or External Radios
Figure 6 Baseband R Configuration Example with One Baseband 6620 or Baseband 6630, and Internal or External Radios
Table 5 Connections Example with Baseband R
(1) When replacing a DU with Baseband R rotate the cables 180°, in relation to their previous connection point.
(2) port 1 or 2 must be connected to the DU or Baseband.
(3) port 1 or 2 must be connected to the primary DU when one Baseband R is shared between DUs in a dual-DU configuration.
(4) Single mode optical cable
RADIO (CELCOM NETWORK ONLY)
Radio Variants
RUS 01
RRUS 01
RRU 12
RRU 13
RRU 32
RADIO 2217
RADIO 2219
RADIO 4415
RADIO 4443
RADIO 4499
AIR 1641
PRODUCT SPEC
SFP ( Small Form-Factor Pluggable ) CPRI ( Common Public Radio Interface ) (CELCOM NETWORK ONLY)
Defination
1. SFP ( Small Form-Factor Pluggable )
>The small form-factor pluggable (SFP) is a compact, hot-pluggable network interface module used for both telecommunication and data communications applications.
An SFP interface on networking hardware is a modular slot for a media-specific transceiver in order to connect a fiber-optic cable or sometimes a copper cable
2. CPRI ( Common Public Radio Interface )
>The Common Public Radio Interface (CPRI) standard defines the interface of base stations between the Radio Equipment Controllers (REC) in the standard, to local or remote radio units, known as Radio Equipment (RE).
> Also known as OIL Cable/Optical cable
2. ECPRI ( Enhanced Common Public Radio Interface )
>The Common Public Radio Interface (CPRI) is an interface that sends data from remote radio units to base station units. Enhanced CPRI (eCPRI) is a way of splitting up the baseband functions to reduce traffic strain on the fiber.
SFP SPEC
CPRI & ECPRI
CPRI and eCPRI
CPRI and eCPRI are industry standards that both define a flexible interface between Baseband units and RRUs. The CPRI and the eCPRI specifications also enable flexible and efficient product differentiation for RBSs.
The main differences between the CPRI and the eCPRI specifications are the following:
CPRI establishes the connection between RRUs and Baseband units on the Layer 1 and Layer 2 levels.
eCPRI establishes the connection between RRUs and Baseband units through a packet-based fronthaul network.
CPRI Overview
A CPRI link is a point-to-point connection on the Layer 1 and Layer 2 levels, where the Baseband unit acts as the primary port and the RRU acts as the secondary port. All the information that flows between the Baseband unit and the RRU is multiplexed to a digital serial communication line between the Baseband unit and the RRU. A CPRI link can also function as a link between system architectures that supports the network.
Protocol Overview
CPRI defines the Layer 1 and Layer 2 protocols for the transfer of user plane, control and management plane, and synchronization information between the Baseband unit and the RRU, as well as between two RRUs. Figure 14 provides an overview of the basic protocol hierarchy of CPRI.
Figure 14 CPRI Protocol Overview
The CPRI interface supports the following types of information flows:
|  | IQ Data | User plane information in the form of in-phase and QAM data (digital baseband signals).
|  | Synchronization | Synchronization data used for frame and time alignment.
|  | Layer 1 In-band Protocol | Signaling information that is related to the link and is directly transported by the physical layer. This information is required in the following cases:
System startup.
Layer 1 link maintenance.
The transfer of time critical information that has a direct time relationship to Layer 1 user data.
|  | Control & Management Data | Control and management information exchanged between the control and management entities within the Baseband unit and the RRU. This information flow is given to the higher protocol layers.
|  | Protocol Extensions | This information flow is reserved for future protocol extensions. It can support more complex interconnection topologies or other radio standards.
|  | Vendor-Specific Information | This information flow is reserved for vendor-specific information.
The user plane information is sent in the form of In-Phase and Quadrature (IQ) Data. The IQ Data of different antenna carriers are multiplexed by a time division multiplexing scheme to an electrical or optical transmission line.
The control and management data is sent as in-band protocol (for time critical signaling data) or by Layer 3 protocols (not defined by CPRI) that reside on top of appropriate Layer 2 protocols. Two different Layer 2 protocols for Control & Management Data – subset of High-Level Data Control Link (HDLC) and Ethernet – are supported by CPRI. These additional control and management data are time multiplexed with the IQ Data. Additional time slots are available for the transfer of any type of vendor-specific information.
Observability
The following parameters are associated with CPRI observability on the Baseband Radio Node:
RiLink.operationalState
RiLink.linkRate
The following PM counters are associated with CPRI observability on the Baseband Radio Node:
RiLink.pmLinkDelayHigh
RiLink.pmLinkDelayLow
RiLink.pmLinkRestart
RiLink.pmLinkStabilityError
RiPort.pmLossOfFrame
RiPort.pmLossOfSignal
RiPort.pmBitError
3.6.2 eCPRI Overview
An eCPRI link is a packet-based connection, where the Baseband unit acts as the primary port and the RRU acts as the secondary port. An eCPRI link does not constrain the use of network-layer and data link-layer protocols to form the connection. Any type of network can be used for eCPRI as long as the requirements defined in the eCPRI specification are fulfilled.
An eCPRI link makes it possible to decrease the data rate demands between the Baseband unit and the RRU. This is done through a flexible functional decomposition while limiting the complexity of the RRU. In addition, the eCPRI downlink traffic is optimized in one 10-Gbit/s link with the following updates:
60-MHz bandwidth
23 downlink layers
The eCPRI downlink traffic optimization applies for the following AIR units that are connected to a Baseband 6630 unit:
AIR 6449
AIR 6454
Although CPRI and eCPRI can coexist in the same system, eCPRI is not backward compatible with CPRI.
Protocol Overview
eCPRI defines a protocol for the transfer of user plane information between the Baseband unit and the RRU through a packet-based fronthaul transport network. The interface supports Ethernet-switched or IP-routed fronthaul networks. Figure 15 provides an overview of the basic protocol hierarchy for Ethernet- or IP-based eCPRI transport cases.
Figure 15 eCPRI Protocol Overview
The eCPRI interface supports the following types of information flows:
|  | User Data | User information with a format depending on the underlying functional decomposition between the Baseband unit and the RRU.
|  | Real-Time Control Data | Time-critical control and management information directly related to the user data.
|  | Other eCPRI Services | eCPRI services, for example user plane support and remote reset.
|  | Control & Management Plane | Control and management information exchanged between the control and management entities within the Baseband unit and the RRU. This information flow is conveyed to the higher protocol layers and is not considered time-critical.
|  | Synchronization Plane | Synchronization data used for frame and time alignment.
|  | eCPRI Protocol Layer | A type of protocol layer defined by the eCPRI specification. The eCPRI protocol layer provides specific services to the upper layers.
Observability
The RiEthernetPort MO class is associated with eCPRI observability on the Baseband Radio Node.
|  | Note: | After replacing the radio unit in the eCPRI link, the corresponding RiEthernetPort loses their validity. To enable functionality again, the corresponding RiLink MO class must be deleted and recreated.
The following PM counters are associated with eCPRI observability of sent and received packages and octets of RiPort MO instances:
RiEthernetPort.ifHCInOctets
RiEthernetPort.ifHCOutOctets
RiEthernetPort.ifHCInUcastPkts
RiEthernetPort.ifHCOutUcastPkts
RiEthernetPort.ifHCInMulticastPkts
RiEthernetPort.ifHCOutMulticastPkts
Note: It is possible that the PM counters display lower values than the previously displayed one. When this happens,the PM counters reset to ensure their functionality.

## DUW Integration
DUW Integration (onsite)
Connection Cable
| For initial configuration, LMT A is used |  |  | (LMT = Local Maintenance Terminal)
The client computer is connected to the LMT port. LMT A is an RS232 interface. If a serial interface is missing on the client computer, a USB-adapter must be used
Some units have two LMT ports. If there is only one LMT port, that LMT port is configured as an LMT B port by default. The LMT A can then be accessed using the RJ45 T-modular adapter, as shown in Figure 2. This splitter adapter is used as a temporary cable to get the node up and running. LMT A will be used during scratch load scenarios where an IP address needs to be defined in the Node.
Pin Configuration Mapping for Serial Connection
for those don’t have a RJ45 T-Modular adapter
ATEN (recommended)
Connect Client
Initial configuration uses the LMT A serial interface. Site LAN access uses the LMT B Fast Ethernet interface. Some units have a separate LMT A and LMT B port. If there is only one LMT port, that LMT port is configured as an LMT B port by default.
The LMT ports have RJ-45 connectors.
Formatting the DUW (If necessary)
Tools
1. Putty / HyperTerminal / SecureCRT
2. RJ45 to Serial-RS232 (9pin)
3. Windows Laptop
Connect to the Serial Port
Prerequisites
The serial cables between the communications port (for example COM1) of the PC and the serial port (LMT A) of the DU or Baseband are connected.
Steps
1. Use any software for terminal emulation in the PC, for example Windows HyperTerminal, and configure it for communication over the communications port with parameters as follows:
|  |  | Parameter | Value
|  |  | Bits per second | 9600
|  |  | Data bits | 8
|  |  | Parity | None
|  |  | Stop bits | 1
|  |  | Flow Control | None
2. In the communication window of the terminal emulation software, press Enter.
The response depends on security configuration. The response is either a $ prompt, a request to log on with node password, or a request to log on with an SLS account.
DUW = Digital Unit WCDMA
|  |  | Format the DUW Hard Drive |  |  |  |  | Format the Primary DUW Hard Drive |  |  |  | Format the Secondary DUW Hard Drive
The hard drive of the DUW is partitioned and must be formatted before loading the configuration version. The hard drive is divided into the following in backup mode:
- c2 partition
- d partition
|  | Steps |  |  |  |  | Steps |  |  |  | Steps
|  | 1. Set up a serial connection from the client to the DUW. |  |  |  |  | 1. Set up a serial connection from the client to the primary DUW. |  |  |  | 1. Set up a serial connection from the client to the secondary DUW.
|  | 2. Restart the RBS in backup mode with the following command: |  |  |  |  | 2. Restart the primary DUW in backup mode with the following command: |  |  |  | 2. Restart the secondary DUW in backup mode with the following command:
|  | reload -- |  |  |  |  | reload -- |  |  |  | reload --
|  | The RBS replies with the following information: |  |  |  |  | 3. Restart the primary DUW in backup mode with the following command: |  |  |  | The RBS replies with the following information:
|  | Note: | This reply is an example: | [7 empty] | Note:
formathd /c2
|  | OSE Delta PowerPC/BL250187 | [8 empty] | OSE Delta PowerPC/BL250187
|  | Welcome to OSE Shell ose5.3. |  |  |  |  | The RBS replies with the following information: |  |  |  | Welcome to OSE Shell ose5.3.
|  | Stop due to remain in basic/backup set | [8 empty] | Stop due to remain in basic/backup set
All data on volume will be destroyed. Continue? y/n (n):
|  | 3. Format the hard drive partition c2 with the following command: | [8 empty] | 3. Format the hard drive partition c2 with the following command:
Note: If the c2 volume is not found, use the following commands:
|  | formathd /c2 | [8 empty] | formathd /c2
mount_c2
|  | The RBS replies with the following information: | [5 empty] | formathd /c2 |  |  | The RBS replies with the following information:
|  | All data on volume will be destroyed. Continue? y/n: |  |  |  |  | 4. Type y. |  |  |  | All data on volume will be destroyed. Continue? y/n (n):
|  | Note: If the c2 volume is not found, use the following commands: |  |  |  |  | The RBS replies with the following information: |  |  |  | Note: If the c2 volume is not found, use the following commands:
|  |  | mount_c2 |  |  |  | Formatting Hard Disc |  |  |  |  | mount_c2
|  |  | formathd /c2 | [8 empty] | formathd /c2
5. Format the hard drive partition d with the following command:
4. Type y.
|  | 4. Type y. |  |  |  |  | formathd /d
The RBS replies with the following information:
|  | The RBS replies with the following information: |  |  |  |  | The RBS replies with the following information:
Formatting Hard Disc
|  | Formatting Hard Disc |  |  |  |  | All data on volume will be destroyed. Continue? y/n (n):
5. Format the d hard drive partition with the following command:
|  | 5. Format the hard drive partition d with the following command: |  |  |  |  | 6. Type y.
formathd /d
|  | formathd /d |  |  |  |  | The RBS replies with the following information:
The RBS replies with the following information:
|  | The RBS replies with the following information: |  |  |  |  | Formatting Hard Disc
All data on volume will be destroyed. Continue? y/n (n):
|  | All data on volume will be destroyed. Continue? y/n: |  |  |  |  | 7. Clear the cache with the following command:
6. Type y.
|  | 6. Type y. |  |  |  |  | file format
The RBS replies with the following information:
|  | The RBS replies with the following information: |  |  |  |  | 8. Disconnect the serial connection from the secondary DUW.
Formatting Hard Disc
Formatting Hard Disc
7. Clear the cache with the following command:
7. Clear the cache with the following command:
file format
file format
8. Stop the power on the secondary DUW.
|  | 8. Restart the RBS in the backup mode with the following command: | [8 empty] | 9. Disconnect the serial connection from the secondary DUW.
reload
Set the IP Configuration
default username/password: rbs/rbs
Prerequisites
The client is connected to the serial port.
Required Tools and Equipment
A client / Laptop
Steps
1. Set the IP configuration with the following command:
ifconfig le0 <IP address> netmask <netmask address>
Example
ipconfig le0 169.254.1.1 netmask 255.255.0.0
2. Check the IP configuration with the following command:
ifconfig
3. Return and convert c2 to c in the node with the following command:
reload
The RBS replies with the following information:
|  | Note: | This reply is an example:
OSE Delta PowerPC/BL250187
Welcome to OSE Shell ose5.3.
$ Start of @(#)CXC1725340 R3A03 2010-02-26 07:56:41 GMT
Plug-in Unit Product Name: DUW3001
Plug-in Unit Product No: KDU127161/3
Plug-in Unit Product rev: R4C
Plug-in Unit Product Date: 20110730
Plug-in Unit Product Serial: X174131086
Ethernet MAC_address 0: 0x9055AEDFBB0B
RAM size: 1024 Mbytes
BoardMgr: Starting Configuration Version: BasicCV_CXP9014349%4_R1A01
$ CM State: Fallback (own)
OSE Delta PowerPC/BL330251
username: Start of @(#)CXC1729957 R73D92 2010-10-19 07:53:34 GMT
Plug-in Unit Product Name: DUW3001
Plug-in Unit Product No: KDU127161/3
Plug-in Unit Product rev: R4C
Plug-in Unit Product Date: 20110730
Plug-in Unit Product Serial: X174131086
Ethernet MAC_address 0: 0x9055AEDFBB0B
RAM size: 1024 Mbytes
Patch: CBF2 loaded successfully
BoardMgr: Starting Configuration Version: BasicCV_CXP9014349%4_R1A01
CM State: NormalActive (own), Undefined (peer), peer supa=0xffffffff
Component rtrdb (V08.02.0000/OSE-powerpc EMBEDDED)
Copyright (C) 1994-2009 by Enea Software AB
Constructing Database rtrdb
Loading '/gzip//d/configuration/cv/BasicCV_CXP9014349%4_R1A01/db.dat'
Ready
WP2 vector is 54
Memory configuration complete
All programs loaded and started
All configured PIUs started on node
SetType: Unknown type (0)
Login Server Ready
4. Re-enter the username / password
username: rbs
password: rbs
The RBS replies with the following information:
|  | Note: | This reply is an example:
Welcome to OSE Shell ose5.4.
5. Check the volume and capacity of the folder in DUW
vols
The RBS replies with the following information:
|  | Note: | This reply is an example:
volume total used free frw device unit
/ 0K 0K 100% 0K 100% FR-
/null 0K 0K 100% 0K 100% FRW
/gzip 1K 1K 100% 0K 0% -RW none
/mole 1K 1K 100% 0K 0% -RW none
/erpdout 1K 1K 100% 0K 0% -RW none
/ffs 7796K 3508K 45% 4288K 55% FRW ffsdd <0-1948>
/d 683M 48M 7% 634M 93% FRW idedd 0 <4-1399999>
/h 599K 22K 4% 577K 96% FR- ftldd 0 <4-1201>
/zip 1K 1K 100% 0K 0% -RW none
/c 1147M 153M 13% 993M 87% FRW mirrordd 0 <1400000-3749999>
/j 1147M 153M 13% 993M 87% FRW /c 0 <1400000-3749999>
/http 1K 1K 100% 0K 0% -RW none
$
Integrating RBS On-Site Using EM |  |  |  |  | Reference: |  |  |  | 1. open browser ( chrome / firefox ) | if posible... incase DUW corrupted ...included step to take info from existing DUW
2. type this http://169.254.1.1/em/index.html
3. download
Configure the Client
This activity configures and connects the client.
Steps
Configure and connect the client to the node in accordance with Installing an Element Management Application and Connect Client.
The factory default IP address of the RBS Site-LAN is 169.254.1.1.
Integrate the O&M Management Interface
This activity configures O&M access for the RBS using the RBS EM O&M Access Configuration wizard. The procedure covers configuring the Mub both for IP over ATM and IP over Ethernet.
| Note: | The values found in the illustrated wizard in this document are examples.
Steps
1. Start the RBS EM.
For more information, refer to Installing an Element Management Application.
2. Select Tools > O&M Access Configuration... to start the O&M Access Configuration wizard.
Result: The Preconditions page is displayed, which contains basic information about the wizard.
3. Click Next to display the File Input page.
4. In the File Input page, select Use configuration file.
5. Click Browse to find the location of the configuration files, select <nodename>_oam_access.xml, and then click Open.
6. Select Automatic (No Wizard) configuration.
7. Click Next.
The wizard now downloads the current configuration data from the RBS. When the download is complete, the Current Configuration page displays a message stating that the configuration data is successfully loaded.
If the download fails, the wizard displays an error message.
8. Click Next to display the Chosen RBS Configuration page, which summarizes the settings you have specified for the configuration.
9. Click Finish to start the installation. A confirmation window appears. Click OK.
Result: The Current Action page is displayed.
If the IP address to the RBS is changed during the O&M Access Configuration phase, the connection is temporarily lost. When a message about lost connection is displayed, wait for the connection to be restored automatically.
When clicking Close All, the progress window is closed and the configuration report is not displayed.
10. Wait until the following message is displayed in the Result box:
Configuration Completed Successfully
11. Click OK. The RBS EM is closed immediately.
12. Restart the RBS EM.
13. In the RBS EM View selector, select Upgrade and Backup.
14. Click the CV tab.
15. Verify that a Configuration Version (CV) is automatically created with the name OAM_....
Configure the External Hardware
This section includes the actions required for configuring on-site external hardware.
Steps
1. In the RBS EM, select Tools > Site Equipment Configuration... to start the wizard.
2. In the Preconditions page, which displays basic information about the wizard, click Next.
3. In the File Input page, select the Use configuration file check box.
4. Click Browse to find the location of the configuration files, select <nodename>_site_equipment.xml, and then click Open.
5. Select the configuration method depending on the following.
If all configuration parameters are already known and entered in the configuration file, select Automatic (No Wizard) configuration.
If any configuration parameters need to be confirmed on site, select Wizard configuration.
6. Click Next. The current configuration data from the RBS is now downloaded.
When the download is complete, the Current Configuration page displays a message stating that the configuration data is successfully loaded.
If the download fails, an error message is displayed.
7. Click Next.
If Automatic (No Wizard) configuration is selected, the Chosen RBS Configuration page is displayed. Proceed to Step 15.
If Wizard configuration is selected, wizard pages are displayed where all configuration parameters can be altered manually before initiating the configuration. However, this document covers only the Antenna type, Electrical antenna tilt, DC Voltage, , and Feeder delay parameters.
8. Click Next repeatedly until the Sector Antenna Configuration page is displayed.
9. For each sector, enter the values for Antenna type. If unknown, refer to the applicable document in the DU Radio Node library to determine the correct antenna type for the installed antennas.
10. For each sector, enter the values for Electrical tilt (deg) in 0.1 degree units. For example, for 6 degrees enter 60. If integrating an RBS with an existing antenna system, and the previous electrical tilt values are not known, the current tilt can be viewed on some antenna types by proceeding as follows:
a. Remove the RETU from the antenna. For details, refer to the applicable document in DU Radio Node library.
b. Read the electrical tilt value off the scale that becomes visible where the RETU is mounted.
11. For each sector antenna, select the value for DC Voltage to set the antenna system voltage. The voltage depends on the internal power of the RBS.
| Note: | Setting values higher than the TMA capability damages the TMA. Make sure that correct values are set.
12. Click Next repeatedly until the Antenna feeder cable configuration page is displayed.
13. For each sector and antenna branch, enter all values for feeder attenuation and electrical delay. Follow the instructions in the applicable document in the DU Radio Node library to calculate the correct values. UL and DL values are normally identical.
| Note: | To get the best performance, keep the difference between the electrical delay values of the different branches under 1700 ns.
14. Click Next repeatedly until the Chosen RBS Configuration page is displayed.
The Chosen RBS Configuration page summarizes the settings you have specified for the configuration.
15. In the Chosen RBS Configuration page, click Finish to start installation and display the Current Action page. Wait until the following message is displayed in the Result dialog box: Configuration Completed Successfully and Click OK.
16. In the RBS EM View selector, select Upgrade and Backup.
17. Click the CV tab.
18. Verify that a CV is automatically created with the name SITE_....
Load Additional Scripts using "Config File Executer"
This activity is additional script to be loaded in the node
There are at least 4 scripts to be loaded using Config File Executer in EM.
The script may vary according to the revision of the script or software release
Script may be name as below:
03_Site ID/Name_Synchronization.mo
04_SiteID/Name_Iublink.mo
05_SiteID/Name_Rbs_Site_Completed.mo
06_SiteID/Name_Dscp_SET.mo
Steps
1. In the RBS EM, Select Tools > Run Command File... to open the Config File Executor
2. Browse the file that, Click Start and wait until the configuration succeeded message shown.
Repeat the step 2 until all script is executed.
Alternatively, the same scripts can be executed via Moshell.
Steps
1. Place the all the file into you c:/cygwin/home/username directory
2. Execute with the following command
trun filename.mo
or
run filename.mos
3. Create CV Backup after all the script executed with the following command
cvms aft_load_onsite_script_yymmdd_HHMM
Verify the LED Status
This activity verifies that all units are working properly by verifying the LED status.
Steps
Verify the following.
No red LED indicators exist for any unit.
All units have a green LED indicator steady on.
All units have a yellow LED indicator flashing or off.
Verify the RbsLocalCell
This activity verifies the local RBS cell connection.
Steps
1. In the RBS EM View selector, select Radio Network.
2. Verify that all RbsLocalCell have the operational state ENABLED.
DUG or DUW30 pin mapping (RJ45-to-RS232 (female))
DUW31 or DUS pin mapping (RJ45-to-RS232 (female))
Additional Cable (USB-to-RS232 (male))
Figure 1 Connect RS232 Cable to the Client Computer
Figure 2 Connect to the Client Computer Using RJ45 T-Modular Adapter

## PING and TRACEROUTE
PING TEST
GENERAL
1. Ping is a computer network administration software utility used to test the reachability of a host on an Internet Protocol (IP) network.
2. Ping measures the round-trip time for messages sent from the originating host to a destination computer that are echoed back to the source.
3. Ping operates by sending Internet Control Message Protocol (ICMP) echo request packets to the target host and waiting for an ICMP echo reply.
4. The program reports errors, packet loss, and a statistical summary of the results, typically including the minimum, maximum, the mean round-trip times, and standard deviation of the mean.
PING Test using EMCLI/MoSHELL
1. Sends ICMP Echo Request packets to a destination node. This command is similar to the ping utility found in standard computer network administration.
2. Ping Test use for Troubleshooting IPv4 connectivity. The command is used to test the reachability and to measure the round-trip delay to a destination node.
3. When using EMCLI, type the reference to the MO instance before typing the mcc or mcl command. Refer to the MO instance either as a regular expression or by proxy ID.
4. Accessing the online help, for both ECLI and EMCLI commands, is done by adding a question mark after the command.
Example 1 : Getting Help Text for the Ping Command
Command : mcc Transport=1,Router=TN_RAN,InterfaceIPv4=1,AddressIPv4=1 ping ?
Example 2 : Perform Ping test to nexthop IP for oam ( Towards PTN or SIU)
1. Know your source MOs (Source Ip)
2. know your nexthop IP (Destination Ip)
3. Perform Ping Test
1st Step : Check your Router Mos
Command : lpr router
Note : Only ping Ip from same router
If not sure Which Mos want to use, also can use this command.
Command : get OamAccessPoint= accessPoint
2nd Step : Know your Nexthop ip
Command : hget nexthop= add
NEXTHOP FOR LTE TRAFFIC
NEXTHOP FOR MUL , MUB IUB AND ABIS
NEXTHOP FOR INTER-BB2
NEXTHOP FOR INTER-BB3
3RD Step : Perform Ping Test
Command : mcc Router=TN_RAN,InterfaceIPv4=vr_Mul,AddressIPv4=1 ping 10.231.202.82 --count 5 --packetsize 1500
Result : Ping Passed and no packetloss
Example 3 : Perform Ping test to nexthop IP for LTE using IP from Different Router ( Towards PTN or SIU)
>> To show Failed Result
Result : Ping Failed and 100% packetloss
TRACEROUTE
GENERAL
In computing, traceroute and tracert are computer network diagnostic commands for displaying possible routes (paths) and measuring transit delays of packets across an Internet Protocol (IP) network.
The history of the route is recorded as the round-trip times of the packets received from each successive host (remote node) in the route (path); the sum of the mean times in each hop is a measure of the total time spent to establish the connection.
Traceroute proceeds unless all (usually three) sent packets are lost more than twice; then the connection is lost and the route cannot be evaluated. Ping, on the other hand, only computes the final round-trip times from the destination point.
TRACEROUTE using EMCLI/MoSHELL
1. Displays a list of intermediate hops to the destination node. This command is similar to the traceroute diagnostic tool found in standard computer network administration.
2. Traceroute use for Troubleshooting IPv4 connectivity.The command is used to detect which path traffic takes to reach a destination node.
Example 1 : Getting Help Text for the Traceroute Command
reload
Example 2 : Perform TRACEROUTE to ENM
1. Know your source Mos (Source Ip)
2. know your Destination Ip
3. Perform TRACEROUTE
1st Step : Check your Router Mos
Command : lpr router
Note : Only ping Ip from same router
If not sure Which Mos want to use, also can use this command.
Command : get OamAccessPoint= accessPoint
2nd Step : know your Destination Ip
|  | Region | Ip Address
| ENM01 | SABAH & SARAWAK | 10.122.3.28
| ENM02 | EASTERN AND CENTRAL | 10.122.5.28
3rd Step : Perform Traceroute
Command : mcc Router=TN_RAN,InterfaceIPv4=vr_Mul,AddressIPv4=1 traceroute 10.122.5.28
Result : Traceroute success
Example 3 : Perform Traceroute to Random IP
>> To show Failed Result
Result : Traceroute didn’t stop at your Destination IP
Command
Mos for Source Ip
Ping Count
Command
Destination Ip
Packet Data Size
Router=TN_RAN
Router=TN_LTE
only take "AddressIPV4=" Mos
Router=TN_RAN
Router=TN_LTE
only take "AddressIPV4=" Mos
Command
Mos for Source Ip
Command
Destination Ip
Traceroute stop at your destination IP
Mos "AddressIPv4" from router TN_RAN
Using Router=TN_LTE Nexthop IP as Destination IP
RESULT : Failed 100% Packet Loss
Traceroute didn’t stop at your Destination IP

## NEW INT SCRIPT VERIFICATION
CONFIGURATION FILE
FILE NAME |  | DESCRIPTION |  | FILE CONTENTS FORMAT | G | W | L | NR
RBS Summary File |  | Defines and links together the configuration files that are used during node integration. |  | NETCONF ( .xml) | GSM | WCDMA | LTE | 5G/NEW RADIO
Site Basic File |  | Contains security, transport, and synchronization settings of node traffic. |  | NETCONF ( .xml)
Site Equipment File |  | Contains node equipment configuration. |  | NETCONF ( .xml)
Transport Network File |  | Contains transport network settings, that are not included in the Site Basic file. |  | 1. NETCONF ( . Xml) 2. MOS file (.mos)
Radio Network File |  | Contains the radio configurations of the node. |  | 1. NETCONF ( . Xml) 2. MOS file (.mos)
License Key File |  | Contains the license keys and HWAC keys that enable functionality for one specific node. One node can have only one LKF at a given time. |  | XML FILE
RBS SUMMARY FILE
STRUTURE :
<summary:AutoIntegrationRbsSummaryFile
xmlns:summary="http://www.ericsson.se/RbsSummaryFileSchema"
xmlns:xsi="http://www.w3.org/2001/XMLSchema-instance" | [5 empty] | FORMAT REVISION
xsi:schemaLocation="http://www.ericsson.se/RbsSummaryFileSchemaSummaryFile.xsd"> | [5 empty] | P/S : PLEASE DON’T CHANGE ANYTHING
<Format revision="F"/>
<ConfigurationFiles
siteBasicFilePath="W_<SITE_NAME>_SiteBasic.xml" | [5 empty] | 1. REFER TO SITE BASIC FILE GIVEN BY SCRIPT ENGINEER (P/S : MAKE SURE FILE NAME SAME AS SCRIPT GIVEN )
siteEquipmentFilePath="W_<SITE_NAME>_SiteEquipment.xml" | [5 empty] | 2. REFER TO SITE EQUIPMENT FILE GIVEN BY SCRIPT ENGINEER (P/S : MAKE SURE FILE NAME SAME AS SCRIPT GIVEN )
upgradePackageFilePath="Baseband_Radio_Node-CXP9024418_15-R20J21.zip"/> | [5 empty] | 3. REFER TO UPGRADE PACKAGE FILE NAME
</summary:AutoIntegrationRbsSummaryFile> | [6 empty] | 3.1 MAKE SURE ALWAYS USE THE LATEST SW PACKAGE
SITE BASIC FILE
STRUCTURE :
SITE EQUIPMENT FILE
RN SCRIPT (RADIO NETWORK SCRIPT)
Example script for LTE : 02_L_C050D_Y00102OD_RAMOPANCHINGTIMUR_RN_CREATE.mos
#########################################
# - Node name: EL70117_C050D_Y00102OD_RAMOPANCHINGTIMUR
# - EUtranCellFDD=EL70117_8_1
# - FreqBand : L1800Mhz
#########################################
#########################################
confb+
gs+
if $moshell_version ~ ^([7-9]¦10)
l echo "The moshell version is too old. 11.0a or higher is required for scripts containing the crn command."
return
fi
cr ENodeBFunction=1
mcc=502,mnc=19,mncLength=2
ld ENodeBFunction=1
lset ENodeBFunction=1$ eNBId 470117
lset ENodeBFunction=1$ sctpRef Transport=1,SctpEndpoint=S1_X2_SoIP
lset ENodeBFunction=1$ upIpAddressRef Transport=1,Router=TN_LTE,InterfaceIPv4=vr_S1_X2_SoIP,AddressIPv4=1
lset ENodeBFunction=1$ userlabel EL70117
#########################
#########################
crn ENodeBFunction=1,TermPointToMme=SHTUSN01
administrativeState 0
domainName
ipAddress1 10.223.32.1
ipAddress2 10.223.32.2
ipv6Address1 ::
ipv6Address2 ::
end
set TermPointToMme=SHTUSN01 administrativeState 0
set TermPointToMme=SHTUSN01 ipAddress1 10.223.32.1
set TermPointToMme=SHTUSN01 ipAddress2 10.223.32.2
set TermPointToMme=SHTUSN01 administrativeState 1
#END ENodeBFunction=1,TermPointToMme=SHTUSN01 --------------------
crn ENodeBFunction=1,TermPointToMme=KPGUSN01
administrativeState 0
domainName
ipAddress1 10.223.42.1
ipAddress2 0.0.0.0
ipv6Address1 ::
ipv6Address2 ::
end
set TermPointToMme=KPGUSN01 administrativeState 0
set TermPointToMme=KPGUSN01 ipAddress1 10.223.42.1
set TermPointToMme=KPGUSN01 ipAddress2 10.223.42.2
set TermPointToMme=KPGUSN01 administrativeState 1
#END ENodeBFunction=1,TermPointToMme=KPGUSN01 --------------------
crn ENodeBFunction=1,TermPointToMme=KPGvUSN
ipAddress1 10.223.84.2
administrativeState 0
end
#END ENodeBFunction=1,TermPointToMme=KPGvUSN --------------------
crn ENodeBFunction=1,TermPointToMme=WCEvUSN
ipAddress1 10.223.74.2
administrativeState 0
end
#END ENodeBFunction=1,TermPointToMme=WCEvUSN --------------------
#########################
#########################
#########################################
# - Node name: EL70117_C050D_Y00102OD_RAMOPANCHINGTIMUR
# - EUtranCellFDD=EL70117_8_1
# - FreqBand : L1800Mhz
#########################################
#########################################
crn ENodeBFunction=1,SectorCarrier=S1_B3
sectorFunctionRef NodeSupport=1,SectorEquipmentFunction=S1_B3
noOfRxAntennas 4
noOfTxAntennas 4
configuredMaxTxPower 160000
end
#END ENodeBFunction=1,SectorCarrier=S1_B3 --------------------
crn ENodeBFunction=1,EUtranCellFDD=EL70117_8_1
frameStartOffset subFrameOffset=0
systemInformationBlock3 nCellChangeHigh=16,nCellChangeMedium=16,qHyst=2,qHystSfHigh=0,qHystSfMedium=0,sIntraSearch=62,sIntraSearchP=62,sIntraSearchQ=0,sIntraSearchv920Active=false,sNonIntraSearch=40,sNonIntraSearchP=0,sNonIntraSearchQ=0,sNonIntraSearchv920Active=false,tEvaluation=240,threshServingLowQ=1000,tHystNormal=240
systemInformationBlock8 searchWindowSizeCdma=8,tReselectionCdma1xRtt=2,tReselectionCdma1xRttSfHigh=100,tReselectionCdma1xRttSfMedium=100,tReselectionCdmaHrpd=2,tReselectionCdmaHrpdSfHigh=100,tReselectionCdmaHrpdSfMedium=100
acBarringForMoData acBarringFactor=95,acBarringForSpecialAC=false,acBarringTime=64
changeNotification changeNotificationSIB1=false,changeNotificationSIB15=false,changeNotificationSIB16=false,changeNotificationSIB2=false,changeNotificationSIB3=false,changeNotificationSIB4=false,changeNotificationSIB5=false,changeNotificationSIB6=false,changeNotificationSIB7=false,changeNotificationSIB8=false
ssacBarringForMMTELVideo acBarringFactor=95,acBarringForSpecialAC=false,acBarringTime=64
acBarringForMoSignalling acBarringFactor=95,acBarringForSpecialAC=false,acBarringTime=64
acBarringPresence acBarringForCsfbPresence=0,acBarringForMoDataPresence=0,acBarringForMoSignPresence=0,acBarringForEmergPresence=0
ssacBarringForMMTELVoice acBarringFactor=95,acBarringForSpecialAC=false,acBarringTime=64
systemInformationBlock6 tReselectionUtra=2,tReselectionUtraSfHigh=100,tReselectionUtraSfMedium=100
systemInformationBlock7 tReselectionGeran=2,tReselectionGeranSfHigh=100,tReselectionGeranSfMedium=100
siPeriodicity siPeriodicitySI1=8,siPeriodicitySI10=64,siPeriodicitySI2=64,siPeriodicitySI3=64,siPeriodicitySI4=64,siPeriodicitySI5=64,siPeriodicitySI6=64,siPeriodicitySI7=64,siPeriodicitySI8=64,siPeriodicitySI9=64
acBarringForCsfb acBarringFactor=95,acBarringForSpecialAC=false,acBarringTime=64
mappingInfo mappingInfoSIB10=1,mappingInfoSIB11=0,mappingInfoSIB12=0,mappingInfoSIB13=0,mappingInfoSIB15=0,mappingInfoSIB16=0,mappingInfoSIB3=1,mappingInfoSIB4=3,mappingInfoSIB5=3,mappingInfoSIB6=4,mappingInfoSIB7=4,mappingInfoSIB8=0
threshServingLow 0
cellId 11
dlChannelBandwidth 20000
earfcndl 1650
earfcnul 19650
| physicalLayerCellIdGroup 105 |  | PCI = physicalLayerCellIdGroup * 3 + physicalLayerSubCellId
physicalLayerSubCellId 0
rachRootSequence 0
sectorCarrierRef ENodeBFunction=1,SectorCarrier=S1_B3
tac 414
ulChannelBandwidth 20000
latitude 3817842
longitude 103200203
altitude 30
eutranCellCoverage posCellBearing=100,posCellOpeningAngle=1200,posCellRadius=15000
userLabel EUtranCell EL70117_8_1
administrativeState 0
end
#END ENodeBFunction=1,EUtranCellFDD=EL70117_8_1 --------------------
Example script for WCDMA : 02_W_BB2_D015B_D00167OD_CHIKU35_RN_CREATE.mos
#########################################
# - Node name: D015B_D00167OD_CHIKU35
#########################################
confb+
gs+
if $moshell_version ~ ^([7-9]¦10)
l echo "The moshell version is too old. 11.0a or higher is required for scripts containing the crn command."
return
fi
ld NodeBFunction=1
lset NodeBFunction=1 eulMaxAllowedSchRate 5120
lset NodeBFunction=1 eulNonServHwRate 128
lset NodeBFunction=1 eulSchedulingWeight 1,5,5,5,3,3,5,5,5,7,10,15,20,900,1000,1000
lset NodeBFunction=1 eulMaxTotalProtectedRate 1280
crn NodeBFunction=1,NodeBLocalCellGroup=1
end
lset NodeBFunction=1 userlabel EW20296
#END NodeBFunction=1,NodeBLocalCellGroup=1 --------------------
crn NodeBFunction=1,NodeBLocalCellGroup=1,NodeBLocalCell=EW20296_1_1
localCellId 40851
operatingBand 8
uarfcnDl 3012
end
#END NodeBFunction=1,NodeBLocalCellGroup=1,NodeBLocalCell=EW20296_1_1 --------------------
crn NodeBFunction=1,NodeBLocalCellGroup=1,NodeBLocalCell=EW20296_1_1,NodeBSectorCarrier=S1_C1
numOfRxAntennas 2
numOfTxAntennas 2
sectorEquipmentFunctionRef NodeSupport=1,SectorEquipmentFunction=S1_B8
height 5800
latitude 464351
longitude 4763099
beamDirection 000
end
#END NodeBFunction=1,NodeBLocalCellGroup=1,NodeBLocalCell=EW20296_1_1,NodeBSectorCarrier=S1_C1 --------------------
Example script for GSM : 02_G_BB2_D018A_D00297OD_TELEKONG_RN_CREATE.mos
#########################################
# - Mo shell version: 11.0f
# - File name: Radio_G2RBS_22_test_for_Kista_Lab_Lu_SK_Telecom_2015_10_26T03_24_23Z.mos
# - Creation date: 2015_10_26T03_24_23Z
# - User ID: exinawa
# - Node name: G2RBS_22
#########################################
confb+
gs+
if $moshell_version ~ ^([7-9]¦10)
l echo "The moshell version is too old. 11.0a or higher is required for scripts containing the crn command."
return
fi
###########################
cr BtsFunction=1
set BtsFunction=1 userLabel G3122
###########################
###########################
###########################
#START CREATE BtsFunction=1,GsmSector=G31221 MO
crn BtsFunction=1,GsmSector=G31221
userLabel GsmSector#G31221
end
#START CREATE BtsFunction=1,GsmSector=G31221,AbisIp MO
crn BtsFunction=1,GsmSector=G31221,AbisIp=1
administrativeState 0
bscBrokerIpAddress 10.154.3.131
dscpSectorControlUL 46
gsmSectorName G31221
initialRetransmissionPeriod 1
ipv4Address Router=Abis,InterfaceIPv4=Abis,AddressIPv4=1
keepAlivePeriod 1
maxRetransmission 5
retransmissionCap 4
userLabel
end
lset GsmSector=G31221,AbisIp=1$ administrativeState 1
#END CREATE BtsFunction=1,GsmSector=G31221,AbisIp MO
crn BtsFunction=1,GsmSector=G31221,Trx=0
administrativeState 1
arfcnMax 50
arfcnMin 0
configuredMaxTxPower 10000
frequencyBand 8
noOfRxAntennas 2
noOfTxAntennas 1
reservedMaxTxPower 10000
rfBranchRxRef Equipment=1,AntennaUnitGroup=1,RfBranch=1 Equipment=1,AntennaUnitGroup=1,RfBranch=2
rfBranchTxRef AntennaUnitGroup=1,RfBranch=1
sectorEquipmentFunctionRef SectorEquipmentFunction=S1_B8
userLabel
end
crn BtsFunction=1,GsmSector=G31221,Trx=1
administrativeState 1
arfcnMax 50
arfcnMin 0
configuredMaxTxPower 10000
frequencyBand 8
noOfRxAntennas 2
noOfTxAntennas 1
reservedMaxTxPower 10000
rfBranchRxRef Equipment=1,AntennaUnitGroup=1,RfBranch=1 Equipment=1,AntennaUnitGroup=1,RfBranch=2
rfBranchTxRef AntennaUnitGroup=1,RfBranch=2
sectorEquipmentFunctionRef SectorEquipmentFunction=S1_B8
userLabel
end
###########################
SCRIPT HEADER
** DONT CHANGE ANYTHING AT THIS PART
SCRIPT FOOTER
** DONT CHANGE ANYTHING AT THIS PART
TRANSPORT NETWORK PORT (TNPORT)
1.THE VALUE DEPEND ON SITE AND BB TYPE,IN THIS CASE THIS SITE ARE USING TN_A AS TNPORT.
2. PLEASE REFER SSR FOR CONFIGURATION TABLE.
ETHERNET PORT (ETH_PORT)
1.THE VALUE MUST SAME WITH TNPORT (ETH_PORT = TN_PORT ).
PLEASE DO NOT CHANGE ANYTHING AT THIS PART
FINGER PRINT
1. EACH NODE HAVE UNIQUE FINGER PRINT VALUE.
2. FINGERPRINT VERY IMPORTTANT FOR LKF
3. IF NEED TO BE CHANGE PLEASE CONTACT SCRIPT ENGINNEER FOR ADVICE.
4.PLEASE UPDATE THE NEW FINGER PRINT TO LKF ENGINNER .
P/S : DONT SIMPLY CHANGE THE VALUE
SCRIPT HEADER
** DONT CHANGE ANYTHING AT THIS PART
TO DEFINE CABINET
** DONT CHANGE ANYTHING AT THIS PART
TO DEFINE BASEBAND
** DONT CHANGE ANYTHING AT THIS PART
TO DEFINE BB RIPORT AND TNPORT
1. PLEASE CHECK ALL RIPORT AND TNPORT NEEDED ARE DEFINE IN THIS SECTION.
2. PLEASE REFER CONFIGURATION TABLE IN SSR ( IF AVAILABLE)
3. IF NO CONFIGURATION TABLE IN SSR PLEASE CONTAC IE ENGINNER FOR ADVICE.
TO DEFINE SCU
** DONT CHANGE ANYTHING AT THIS PART
TO DEFINE RRU
1. PLEASE MAKE SURE ALL RRU DEFINE IN THIS PART
2. PLEASE REFER SSR TO KNOW THE NUMBER OF RRU WILL USE.
TO DEFINE RRU-1
1. MAKE SURE RRU NAMING ARE CORECT
2. CHECK NUMBER OF RF PORT WILL USED
( 4T4R = 4 RFPORT /2T2R = 2RF PORT )
3. CHECK NUMBER OF RIPORT WILL USE
P/S : PLEASE CROSS CHECK WITH EQUIPMENT WILL INSTALL AT SITE
TO DEFINE RRU-2
1. MAKE SURE RRU NAMING ARE CORECT
2. CHECK NUMBER OF RF PORT WILL USED
( 4T4R = 4 RFPORT /2T2R = 2RF PORT )
3. CHECK NUMBER OF RIPORT WILL USE
P/S : PLEASE CROSS CHECK WITH EQUIPMENT WILL INSTALL AT SITE
TO DEFINE RRU-3
1. MAKE SURE RRU NAMING ARE CORECT
2. CHECK NUMBER OF RF PORT WILL USED
( 4T4R = 4 RFPORT /2T2R = 2RF PORT )
3. CHECK NUMBER OF RIPORT WILL USE
P/S : PLEASE CROSS CHECK WITH EQUIPMENT WILL INSTALL AT SITE
TO DEFINE RFBRANCH AND AUPORT
.
TO DEFINE RILINK
1. PLEASE REFER CONFIGURATION TABLE IN SSR.
2. FOR MORE INFO ABOUT RILINK PLEASE REFER " CREATE LINK" TAB
RILINK 1
1. PLEASE CHECK RIPORT DEFINED IN RRU SECTION AND BASEBAND SECTION ON ABOVE
RILINK 2
1. PLEASE CHECK RIPORT DEFINED IN RRU SECTION AND BASEBAND SECTION ON ABOVE
RILINK 3
1. PLEASE CHECK RIPORT DEFINED IN RRU SECTION AND BASEBAND SECTION ON ABOVE
TO DEFINE RFBRANCH
1. MAKE SURE ALL NUMBER OR RF BRANCH DEFINE IS SAME WITH RFPORT DEFINED IN RRU SECTION ABOVE.
RFBRANCH 1
1. MAKE SURE RFBRANCH POINTING TO CORRECT RFPORT
(RFBRANCH=1 >> RFPORT=A)
(RFBRANCH=2 >> RFPORT=B)
(RFBRANCH=3>> RFPORT=C)
(RFBRANCH=4>> RFPORT=D)
RFBRANCH 2
1. MAKE SURE RFBRANCH POINTING TO CORRECT RFPORT
(RFBRANCH=1 >> RFPORT=A)
(RFBRANCH=2 >> RFPORT=B)
(RFBRANCH=3>> RFPORT=C)
(RFBRANCH=4>> RFPORT=D)
RFBRANCH 3
1. MAKE SURE RFBRANCH POINTING TO CORRECT RFPORT
(RFBRANCH=1 >> RFPORT=A)
(RFBRANCH=2 >> RFPORT=B)
(RFBRANCH=3>> RFPORT=C)
(RFBRANCH=4>> RFPORT=D)
TO DEFINE SECTOR EQUIPMENT
1. TO SET POWER EACH SECT
2. TO ASSIGN RFBRANCH FOR EACH SECT
TO DEFINE ENodeBFunction
IMPORTANT !!!
1. Check ENODEBID Value
2. Check "upIpAddress" point to S1 ip address MO
TO DEFINE MME
TO DEFINE LTE_CELL
TO DEFINE SECTOR CARRIER
IMPORTANT !!!
1. Make sure "sectorFunctionRef" naming same as defined at SECTOR_EQUIPMENT Script.
TO DEFINE WCDMA_CELL
TO DEFINE GSM SECTOR
TO DEFINE ABIS_IP (Base on BSC)
TO DEFINE TRX=0
TO DEFINE TRX=1
additionalPlmnList mcc=502,mnc=153,mncLength=3;mcc=1,mnc=1,mncLength=2;mcc=1,mnc=1,mncLength=2;mcc=1,mnc=1,mncLength=2;mcc=1,mnc=1,mncLength=2
IF LTE SHARE RAN CELCOM + WEBE

## TRANSPORT_SCRIPT
TN SCRIPT (TRANSPORT NETWORK SCRIPT)
Note : 1. Focus on highlighted item only
# TN_RAN Vlan = NA
# TN_RAN Address = NA
# TN_RAN NextHop = NA
# TN_RAN vr_Mub address = NA
# TN_RAN vr_Iub address = NA
# TN_RAN vr_Abis address = NA
# TN_RAN vr_Mul address = NA
# RBS_RAN Vlan = NA
# RBS_RAN Iub address = NA
# RBS_RAN NextHop = NA
# RBS_OAM Vlan = NA
# RBS_OAM Mub = NA
# RBS_OAM NextHop = NA
# S1_X2_SoIP Vlan = 6
# S1_X2_SoIP address = 10.224.189.169
# S1_X2_SoIP NextHop = 10.224.189.170
# Mul Vlan = 7
# Mul address = 10.224.191.85
# Mul NextHop = 10.224.191.86
# Abis Vlan = 18
# Abis address = 10.224.231.241
# Abis NextHop = 10.224.231.242
# LTE PTP address = 10.158.33.166
# Node Name = S111A_S00492OD_KUALATOMANI
# 3G Site ID = NA
# 3G rbsId = NA
# maxHsRate = NA
confb+
gs+
if $moshell_version ~ ^([7-9]¦10)
l echo "The moshell version is too old. 11.0a or higher is required for scripts containing the crn command."
return
fi
###########################
#START CREATE Transport=1,EthernetPort MO
crn Equipment=1,FieldReplaceableUnit=1,TnPort=TN_C
userLabel
end
crn Transport=1,EthernetPort=TN_C
admOperatingMode 1
administrativeState 1
autoNegEnable true
egressQosClassification
egressQosMarking
egressQosQueueMap
encapsulation FieldReplaceableUnit=1,TnPort=TN_C
holdDownTimer
ingressQosMarking
end
set Transport=1,EthernetPort=TN_C userLabel EthernetPort#TN_C#IPRAN
#END CREATE Transport=1,EthernetPort MO
###########################
###########################
#START CREATE Transport=1,VlanPort MO
crn Transport=1,VlanPort=S1_X2_SoIP | SIU_ISTAGGED
egressQosClassification |  | S1_X2_SoIP | MUL | ABIS | MUB | IUB
egressQosMarking | BB1(L) | TRUE | TRUE | N/A | N/A | N/A
egressQosQueueMap | BB1(L+G) | TRUE | TRUE | TRUE | N/A | N/A
encapsulation EthernetPort=TN_C | BB1(L+W) | TRUE | TRUE | N/A | TRUE | TRUE
ingressQosMarking | BB1(L+W+G) | TRUE | TRUE | TRUE | TRUE | TRUE
isTagged true | BB2(W+G) | N/A | N/A | FALSE | TRUE | TRUE
vlanId 6 | BB2(W) | N/A | N/A | N/A | TRUE | FALSE
end | BB2(G) | N/A | N/A | FALSE | N/A | N/A
set Transport=1,VlanPort=S1_X2_SoIP userLabel VlanPort#S1_X2_SoIP | BB3(W+G) | N/A | N/A | FALSE | TRUE | TRUE
| BB3(W) | N/A | N/A | N/A | TRUE | FALSE
crn Transport=1,VlanPort=Mul | BB3(G) | N/A | N/A | FALSE | N/A | N/A
egressQosClassification
egressQosMarking
egressQosQueueMap | DIRECT_TX_ISTAGGED |  |  | INTERBB KV |  | INTERBB OKV
encapsulation EthernetPort=TN_C |  | LTE | RAN | INTERBB-1 | INTERBB-2 | RBS_RAN | RBS_OAM | ABIS
ingressQosMarking | BB1(L) | TRUE | TRUE | FALSE | FALSE | TRUE | TRUE | FALSE
isTagged true | BB1(L+G) | TRUE | TRUE | FALSE | FALSE | FALSE | TRUE | N/A
vlanId 7 | BB1(L+W) | TRUE | TRUE | FALSE | FALSE | N/A | N/A | FALSE
end | BB1(L+W+G) | TRUE | TRUE | N/A | N/A | N/A | N/A | N/A
set Transport=1,VlanPort=Mul userLabel VlanPort#Mul | BB2(W+G) | N/A | TRUE | FALSE | FALSE | TRUE | TRUE | FALSE
| BB2(W) | N/A | TRUE | FALSE | FALSE | FALSE | TRUE | N/A
crn Transport=1,VlanPort=Abis | BB2(G) | N/A | TRUE | FALSE | FALSE | N/A | N/A | FALSE
egressQosClassification | BB3(W+G) | N/A | TRUE | FALSE | FALSE | TRUE | TRUE | FALSE
egressQosMarking | BB3(W) | N/A | TRUE | FALSE | FALSE | FALSE | TRUE
egressQosQueueMap | BB3(G) | N/A | TRUE | FALSE | FALSE | N/A | N/A | FALSE
encapsulation EthernetPort=TN_C
ingressQosMarking
isTagged false
vlanId 18
end
set Transport=1,VlanPort=Abis userLabel VlanPort#Abis
###########################
###########################
#START CREATE Transport=1,QosProfiles=1,DscpPcpMap=Default MO
crn Transport=1,QosProfiles=1,DscpPcpMap=Default
defaultPcp 0
pcp0 0
pcp1
pcp2 10 12 14
pcp3 18 20 22
pcp4 8 16 26 28
pcp5 34 36 38 46
pcp6 32 40 48
pcp7 51 54
userLabel default_DscpPcpMap
end
lset Transport=1,QosProfiles=1,DscpPcpMap=Default$ pcp0 0
lset Transport=1,QosProfiles=1,DscpPcpMap=Default$ pcp1
lset Transport=1,QosProfiles=1,DscpPcpMap=Default$ pcp2 10,12,14
lset Transport=1,QosProfiles=1,DscpPcpMap=Default$ pcp3 18,20,22
lset Transport=1,QosProfiles=1,DscpPcpMap=Default$ pcp4 8,16,26,28
lset Transport=1,QosProfiles=1,DscpPcpMap=Default$ pcp5 34,36,38,46
lset Transport=1,QosProfiles=1,DscpPcpMap=Default$ pcp6 32,40,48
lset Transport=1,QosProfiles=1,DscpPcpMap=Default$ pcp7 51,54
#END Transport=1,QosProfiles=1,DscpPcpMap=Default --------------------
crn Transport=1,QosProfiles=1,DscpPcpMap=1
defaultPcp 0
pcp0 0 1 2 3 4 5 6 7 8 9 11 13 15 16 17 19 21 23 24 25 27 29 31 32 33 35 37 39 40 41 42 43 44 45 47 49 50 51 52 53 54 55 56 57 58 59 60 61 62 63
pcp1 10 12 14
pcp2 18
pcp3 20 22 26
pcp4 28 30 34
pcp5 36 38 46
pcp6 48
userLabel Traffic_DscpPcpMap
end
lset Transport=1,QosProfiles=1,DscpPcpMap=1$ pcp0 0,1,2,3,4,5,6,7,8,9,11,13,15,16,17,19,21,23,24,25,27,29,31,32,33,35,37,39,40,41,42,43,44,45,47,49,50,51,52,53,54,55,56,57,58,59,60,61,62,63
lset Transport=1,QosProfiles=1,DscpPcpMap=1$ pcp1 10,12,14
lset Transport=1,QosProfiles=1,DscpPcpMap=1$ pcp2 18
lset Transport=1,QosProfiles=1,DscpPcpMap=1$ pcp3 20,22,26
lset Transport=1,QosProfiles=1,DscpPcpMap=1$ pcp4 28,30,34
lset Transport=1,QosProfiles=1,DscpPcpMap=1$ pcp5 36,38,46
lset Transport=1,QosProfiles=1,DscpPcpMap=1$ pcp6 48
#END Transport=1,QosProfiles=1,DscpPcpMap=1 --------------------
###########################
###########################
#START CREATE Transport=1,Router=Mul MO
crn Transport=1,Router=Mul
hopLimit 64
ttl 64
userLabel
end
crn Transport=1,Router=Mul,DnsClient=1
configurationMode 0
dscp 40
localIpAddress
serverAddress 10.1.111.154,10.1.111.155
userLabel
end
crn Transport=1,Router=Mul,InterfaceIPv4=Mul
aclEgress
aclIngress
arpTimeout 300
bfdProfile
bfdStaticRoutes 0
egressQosMarking QosProfiles=1,DscpPcpMap=1
encapsulation VlanPort=Mul
ingressQosMarking
loopback false
mtu 1500
pcpArp 6
routesHoldDownTimer
routingPolicyIngress
userLabel InterfaceIPv4#Mul
end
crn Transport=1,Router=Mul,InterfaceIPv4=Mul,AddressIPv4=1 |  | To Defined Node IpaddressIPv4 For MUL ( LTE OAM IP )
address 10.224.191.85/30 |  | 1. Configured IPv4 address.
configurationMode 0 |  | 2. Ipaddres can be found in IP_DATAFILL
dhcpClientIdentifier
dhcpClientIdentifierType 0
userLabel AddressIPv4#1
end
crn Transport=1,Router=Mul,RouteTableIPv4Static=1
end
crn Transport=1,Router=Mul,RouteTableIPv4Static=1,Dst=1
dst 0.0.0.0/0
end
crn Transport=1,Router=Mul,RouteTableIPv4Static=1,Dst=1,NextHop=1 |  | To Defined nexthop for MUL ( LTE OAM IP )
address 10.224.191.86 |  | 1. IP address of nexthop gateway of this route .
adminDistance 1 |  | 2. Ipaddres can be found in IP_DATAFILL
bfdMonitoring true
discard false
reference
end
lset SystemFunctions=1,SysM=1,OamAccessPoint=1$ accessPoint Router=Mul,InterfaceIPv4=Mul,AddressIPv4=1 |  | To set accessPoint IP ( Used for remote login ) >> Primary IP
lset SystemFunctions=1,SysM=1,OamAccessPoint=Alternative$ accessPoint Router=RBS_OAM,InterfaceIPv4=Mub,AddressIPv4=1 |  | To set Alternative IP ( Used for remote login ) >> Secondary IP |  |  |  |  | **Note alarm will pop-up if using secondary ip for remote login
- This can be used if Primary IP down for remote login
###########################
#START CREATE Transport=1,Router=S1_X2_SoIP MO |  |  | MUL | MUB | ABIS
crn Transport=1,Router=S1_X2_SoIP |  | BB1(L) | AccessPoint | N/A | N/A
hopLimit 64 |  | BB1(L+G) | AccessPoint | N/A | Alternative
ttl 64 |  | BB1(L+W) | AccessPoint | Alternative | N/A
userLabel |  | BB1(L+W+G) | AccessPoint | Alternative | N/A
end |  | BB2(W+G) | N/A | AccessPoint | Alternative
|  | BB2(W) | N/A | AccessPoint | N/A
crn Transport=1,Router=S1_X2_SoIP,InterfaceIPv4=S1_X2_SoIP |  | BB2(G) | N/A | N/A | AccessPoint
aclEgress |  | BB3(W+G) | N/A | AccessPoint | Alternative
aclIngress |  | BB3(W) | N/A | AccessPoint | N/A
arpTimeout 300 |  | BB3(G) | N/A | N/A | AccessPoint
bfdProfile
bfdStaticRoutes 0
egressQosMarking QosProfiles=1,DscpPcpMap=1
encapsulation VlanPort=S1_X2_SoIP
ingressQosMarking
loopback false
mtu 1500
pcpArp 6
routesHoldDownTimer
routingPolicyIngress
userLabel InterfaceIPv4#S1_X2_SoIP
end
crn Transport=1,Router=S1_X2_SoIP,InterfaceIPv4=S1_X2_SoIP,AddressIPv4=1 |  | To Defined Node IpaddressIPv4 For S1_X2_SoIP ( LTE TRAFFICE IP )
address 10.224.189.169/30 |  | 1. Configured IPv4 address.
configurationMode 0 |  | 2. Ipaddres can be found in IP_DATAFILL
dhcpClientIdentifier
dhcpClientIdentifierType 0
userLabel AddressIPv4#1
end
crn Transport=1,Router=S1_X2_SoIP,RouteTableIPv4Static=1
end
crn Transport=1,Router=S1_X2_SoIP,RouteTableIPv4Static=1,Dst=1 |  | To Defined Destination IP for S1_X2_SoIP (LTE TRAFFICE IP )
dst 0.0.0.0/0 |  | IP address of destination ip by default is 0.0.0.0/0 Means the destination is open to any Ip Address configured in Network/Router towards Northbaund
end
crn Transport=1,Router=S1_X2_SoIP,RouteTableIPv4Static=1,Dst=1,NextHop=1 |  | To Defined nexthop for S1_X2_SoIP (LTE TRAFFICE IP )
address 10.224.189.170 |  | 1. IP address of nexthop gateway of this route.
adminDistance 1 |  | 2. Ipaddres can be found in IP_DATAFILL
bfdMonitoring true
discard false
reference
end
###########################
#START CREATE Transport=1,Router=Abis MO
crn Transport=1,Router=Abis
hopLimit 64
ttl 64
userLabel
end
crn Transport=1,Router=Abis,InterfaceIPv4=Abis
aclEgress
aclIngress
arpTimeout 300
bfdProfile
bfdStaticRoutes 0
egressQosMarking QosProfiles=1,DscpPcpMap=1
encapsulation VlanPort=Abis
ingressQosMarking
loopback false
mtu 1500
pcpArp 6
routesHoldDownTimer
routingPolicyIngress
userLabel InterfaceIPv4#Abis
end
crn Transport=1,Router=Abis,InterfaceIPv4=Abis,AddressIPv4=1 |  | To Defined node IpaddressIPv4 For Abis ( Abis TRAFFICE IP )
address 10.224.231.241/30 |  | 1. Configured IPv4 address.
configurationMode 0 |  | 2. Ipaddres can be found in IP_DATAFILL
dhcpClientIdentifier
dhcpClientIdentifierType 0
userLabel AddressIPv4#1
end
crn Transport=1,Router=Abis,RouteTableIPv4Static=1
end
crn Transport=1,Router=Abis,RouteTableIPv4Static=1,Dst=1
dst 0.0.0.0/0
end
crn Transport=1,Router=Abis,RouteTableIPv4Static=1,Dst=1,NextHop=1 |  | To Defined nexthop for Abis ( Abis TRAFFICE IP )
address 10.224.231.242 |  | 1. IP address of nexthop gateway of this route .
adminDistance 1 |  | 2. Ipaddres can be found in IP_DATAFILL
bfdMonitoring true
discard false
reference
end
###########################
#START CREATE Transport=1,SctpProfile=S1_X2_SoIP MO
crn Transport=1,SctpProfile=S1_X2_SoIP
alphaIndex 3
assocMaxRtx 12
betaIndex 2
bundlingActivated true
bundlingTimer 10
cookieLife 60
dscp 24
hbMaxBurst 1
heartbeatInterval 1000
incCookieLife 30
initARWnd 16384
initialHeartbeatInterval 500
initRto 200
maxActivateThr 65535
maxBurst 4
maxInitRt 8
maxInStreams 2
maxOutStreams 2
maxRto 400
maxSctpPduSize 1480
maxShutdownRt 5
minActivateThr 1
minRto 100
pathMaxRtx 6
primaryPathMaxRtx 0
sackTimer 40
transmitBufferSize 64
end
#END Transport=1,SctpProfile=S1_X2_SoIP --------------------
###########################
#START CREATE Transport=1,SctpEndpoint MO
crn Transport=1,SctpEndpoint=S1_X2_SoIP
localIpAddress Transport=1,Router=S1_X2_SoIP,InterfaceIPv4=S1_X2_SoIP,AddressIPv4=1
portNumber 36422
sctpProfile Transport=1,SctpProfile=S1_X2_SoIP
end
#END Transport=1,SctpEndpoint=S1_X2_SoIP --------------------
###########################
#START CREATE Transport=1,Synchronization=1 MO
ld Transport=1,Synchronization=1 #SystemCreated
lset Transport=1,Synchronization=1$ fixedPosition true
lset Transport=1,Synchronization=1$ telecomStandard 1
#START CREATE Transport=1,Ptp MO
crn Transport=1,Ptp=1
end
#END Transport=1,Ptp=1 --------------------
#START CREATE Transport=1,Ptp=1,BoundaryOrdinaryClock MO
crn Transport=1,Ptp=1,BoundaryOrdinaryClock=1
clockType 2
domainNumber 0
priority1 255
priority2 255
ptpProfile 3
end
#END Transport=1,Ptp=1,BoundaryOrdinaryClock=1 --------------------
#START CREATE Transport=1,Synchronization=1,RadioEquipmentClock MO
crn Transport=1,Synchronization=1,RadioEquipmentClock=1
minQualityLevel qualityLevelValueOptionI=1,qualityLevelValueOptionII=2,qualityLevelValueOptionIII=1
selectionProcessMode 1
end
#END Transport=1,Synchronization=1,RadioEquipmentClock=1 --------------------
#START CREATE Transport=1,Synchronization=1,RadioEquipmentClock=1,RadioEquipmentClockReference MO
crn Transport=1,Synchronization=1,RadioEquipmentClock=1,RadioEquipmentClockReference=1
adminQualityLevel qualityLevelValueOptionI=1,qualityLevelValueOptionII=2,qualityLevelValueOptionIII=1
administrativeState 1 |  | USING PTP AS SYNCH AGENT
encapsulation Ptp=1,BoundaryOrdinaryClock=1 |  | 1. Encapsulation POINTING TO Ptp=1,BoundaryOrdinaryClock=1
holdOffTime 1000
priority 1
useQLFrom 1
waitToRestoreTime 60
end
#END Transport=1,Synchronization=1,RadioEquipmentClock=1,RadioEquipmentClockReference=1 --------------------
#START CREATE Transport=1,Ptp=1,BoundaryOrdinaryClock=1,PtpBcOcPort MO
crn Transport=1,Ptp=1,BoundaryOrdinaryClock=1,PtpBcOcPort=1
administrativeState 1
announceMessageInterval 1 |  | IF USING PTP AS SYNCH AGENT, PLEASE MAKE SURE THIS IP WAS DEFINED.
associatedGrandmaster 10.158.33.166 |  | 1. IP ADDRESS CAN BE FOUND IN IP DATAFILL
asymmetryCompensation 0 |  | 2. IF NO IP DEFINED PLEASE CHECK WITH ERICSSON ENGINEER TO GET THE IP
dscp 46
durationField 300
pBit 5
ptpMulticastAddress 0
syncMessageInterval -4
transportInterface Router=S1_X2_SoIP,InterfaceIPv4=S1_X2_SoIP,AddressIPv4=1 |  | TRANSPORT INTERFACE MUST BE SET TO HIGHEST LEVEL RATS TRAFFIC AddressIPv4
end |  | EXAMPLE :
#END Transport=1,Ptp=1,BoundaryOrdinaryClock=1,PtpBcOcPort=1 -------------------- |  | 1. BB (L+W+G) : HIGHEST RATS IS LTE , LTE TRAFFIC ( S1_X2_SoIP) WILL BE TRANSPORT INTERFACE
########################### |  | 2. BB (W+G) : HIGHEST RATS IS 3G(WCDMA) , 3G(WCDMA) TRAFFIC ( IUB ) WILL BE TRANSPORT INTERFACE
3. BB (G) : HIGHEST RATS IS 2G(GSM) , GSM TRAFFIC ( ABIS ) WILL BE TRANSPORT INTERFACE
########################### |  | NOTE : RATS stand for "RADIO ACCESS TECHNOLOGY"
get IntegrationUnlock activationsLeft > $IU
if $IU = 1
fi
st ,EthernetPort=TN_B
if $nr_of_mos = 1
fi
pr router=
if $nr_of_mos > 1
fi
###########################
# Activate Twamp
lget FeatureState=CXC4040009 licenseState > $twamplic
$twamplicstate = $twamplic -s \x020
lpr twampresponder=
if $twamplicstate = 1(ENABLED) && $nr_of_mos = 0
fi
crn Transport=1,Router=S1_X2_SoIP,TwampResponder=S1_X2_SoIP
ipAddress Router=S1_X2_SoIP,InterfaceIPv4=S1_X2_SoIP,AddressIPv4=1
udpPort 5000
userLabel TwampResponder#S1_X2_SoIP
end
#crn Transport=1,Router=Abis,TwampResponder=Abis
#ipAddress Router=Abis,InterfaceIPv4=Abis,AddressIPv4=1
#udpPort 5002
#userLabel TwampResponder#Abis
#end
# END of Activate Twamp
###########################
gs-
confb-
All IP's address in this group get from DATAFILL.
Define MOs TnPort and Ethernetport
Define MOs for VlanPort.
1. Need to check
>> Istagged value (true/false)
>> Vlanid value ( From DATAFILL )
>> Encapsulation value ( TNPORT )
TO DEFINED ROUTING
MUL = Oam for LTE.
MUB = Oam for 3G.
S1_X2_SoIP = Traffic for LTE.
IUB = Traffice for 3G.
ABIS = Traffice and Oam fro 2G/GSM.
>> DONT CHANGE ANYTHING ON THIS SECTION.
>> IF NEED TO CHANGES, PLEASE GET ADVICE FORM ERICSSON ENGINEER TEAM
>> DONT CHANGE ANYTHING ON THIS SECTION.
>> IF NEED TO CHANGES, PLEASE GET ADVICE FORM ERICSSON ENGINEER TEAM
>> DONT CHANGE ANYTHING ON THIS SECTION.
>> IF NEED TO CHANGES, PLEASE GET ADVICE FORM ERICSSON ENGINEER TEAM
TO DEFINED SYNCHRONIZATION
1. NODE HAVE FEW OPTION CAN USE FOR SYNCHRONIZATION. SUCH AS :
1. PTP ( RECOMENDED )
2.NTP
3.SYNC OVER ETHERNET ( SYNCE )
4. GPS
2. SYNCH MO CAN BE CREATE MORE THEN 1.
3. IF NODE HAVE MORE THAN 1 SYNCHRONIZATION MOs , THE PIORITY CAN BE SET

## External Alarm
EXTERNAL ALARM
DESCRIPTION :
External alarms are issued for external equipment connected to the node or equipment within the node that is defined as external equipment.
The possible alarm triggers are as follows:
1. An external equipment supervision limit is exceeded.
2. An external equipment fault condition exists.
3. Alarm severity and actions to take, depending on which external equipment is issuing the alarm. Information in the alarm is based on the configuration of the corresponding AlarmPort MO.
External alarm units, equipment, and sensors are connected to the node through Overvoltage Protection (OVP) modules, at the bottom rear of the cabinet. For instance, an alarm if the door to the room is open can be introduced.
An Open/Close-type contact is installed and a twisted-pair cable is connected between the contact and the OVP. Up to eight alarms can be connected to one OVP.
An external alarm is added by creating, configuring, and unlocking an AlarmPort MO instance. This instance represents the used physical alarm ports connected to the following:
1. SAU ( Support Alarm Unit )(Alarm port 1-32 )
2. SCU (Support Control Unit )
3. Support system
4. Support unit
5. Internal radio
It is only possible to configure AlarmPort MOs in a primary node for an SCU, SAU, support system, and baseband unit equipped with external alarm ports. For the external alarms of support units, RRUS, and Radios.
The AlarmPort MOs can be configured in a primary or a secondary node.
Example Alarmport usually used at site :
1. AC MAIN FAILURE
2. RECTIFIER FAILURE
3. DOOR ALARM/INTRUDER ALARM
CONNECTION ALARM
| FIGURE 1 : | RBS 6601 + BB52XX
| FIGURE 2 : | RBS 6601 + BB52XX + SAU KIT
| FIGURE3 : | Baseband 6630
EXAMPLE SCRIPT
| Figure 1: | RBS 6601 + BB52XX
To Modify
Fixed Config
gs+
if $moshell_version ~ ^([7-9]¦10)
l echo "The moshell version is too old. 11.0a or higher is required for scripts containing the crn command."
return
fi
crn EquipmentSupportFunction=1,Climate=1
climateControlMode 0
controlDomainRef Cabinet=1
userLabel
end
crn EquipmentSupportFunction=1
|  | supportSystemControl true |  | Primary Node : True
|  | userLabel |  | Secondary Node : False
end
crn Equipment=1,EcBus=1
ecBusConnectorRef FieldReplaceableUnit=1
end
crn Equipment=1,FieldReplaceableUnit=SCU-1
administrativeState 1
positionCoordinates
positionInformation
positionRef Cabinet=1
userLabel
end
crn Equipment=1,FieldReplaceableUnit=SCU-1,EcPort=1
cascadingOrder 0
ecBusRef EcBus=1
hubPosition NA
end
crn Equipment=1,FieldReplaceableUnit=1,EcPort=1
cascadingOrder 0
|  | ecBusRef EcBus=1 |  | hubPosition : Depand on RBS ECport label
hubPosition X
end
crn Equipment=1,FieldReplaceableUnit=SCU-1,AlarmPort=8
administrativeState 0
|  | alarmSlogan |  | alarmSlogan : External Alarm Name.
|  | normallyOpen true |  | normallyOpen(NO) : True / normallyClose(NC) : False [ Refer alarmport physical connection]
|  | perceivedSeverity 4 |  | perceivedSeverity: 2[CRITICAL] / 3[MAJOR] / 4[MINOR] / 5[WARNING] : *EXTERNAL ALARM MUST SET 2[CRITICAL]
userLabel
end
crn Equipment=1,FieldReplaceableUnit=SCU-1,AlarmPort=7
administrativeState 0
|  | alarmSlogan |  | alarmSlogan : External Alarm Name.
|  | normallyOpen true |  | normallyOpen(NO) : True / normallyClose(NC) : False [ Refer alarmport physical connection]
|  | perceivedSeverity 4 |  | perceivedSeverity: 2[CRITICAL] / 3[MAJOR] / 4[MINOR] / 5[WARNING] : *EXTERNAL ALARM MUST SET 2[CRITICAL]
userLabel
end
crn Equipment=1,FieldReplaceableUnit=SCU-1,AlarmPort=6
administrativeState 0
|  | alarmSlogan |  | alarmSlogan : External Alarm Name.
|  | normallyOpen true |  | normallyOpen(NO) : True / normallyClose(NC) : False [ Refer alarmport physical connection]
|  | perceivedSeverity 4 |  | perceivedSeverity: 2[CRITICAL] / 3[MAJOR] / 4[MINOR] / 5[WARNING] : *EXTERNAL ALARM MUST SET 2[CRITICAL]
userLabel
end
crn Equipment=1,FieldReplaceableUnit=SCU-1,AlarmPort=5
administrativeState 0
|  | alarmSlogan |  | alarmSlogan : External Alarm Name.
|  | normallyOpen true |  | normallyOpen(NO) : True / normallyClose(NC) : False [ Refer alarmport physical connection]
|  | perceivedSeverity 4 |  | perceivedSeverity: 2[CRITICAL] / 3[MAJOR] / 4[MINOR] / 5[WARNING] : *EXTERNAL ALARM MUST SET 2[CRITICAL]
userLabel
end
crn Equipment=1,FieldReplaceableUnit=SCU-1,AlarmPort=4
administrativeState 0
|  | alarmSlogan |  | alarmSlogan : External Alarm Name.
|  | normallyOpen true |  | normallyOpen(NO) : True / normallyClose(NC) : False [ Refer alarmport physical connection]
|  | perceivedSeverity 4 |  | perceivedSeverity: 2[CRITICAL] / 3[MAJOR] / 4[MINOR] / 5[WARNING] : *EXTERNAL ALARM MUST SET 2[CRITICAL]
userLabel
end
crn Equipment=1,FieldReplaceableUnit=SCU-1,AlarmPort=3
administrativeState 1
|  | alarmSlogan DOOR OPEN ALARM |  | alarmSlogan : External Alarm Name.
|  | normallyOpen true |  | normallyOpen(NO) : True / normallyClose(NC) : False [ Refer alarmport physical connection]
|  | perceivedSeverity 2 |  | perceivedSeverity: 2[CRITICAL] / 3[MAJOR] / 4[MINOR] / 5[WARNING] : *EXTERNAL ALARM MUST SET 2[CRITICAL]
userLabel
end
crn Equipment=1,FieldReplaceableUnit=SCU-1,AlarmPort=2
administrativeState 1
|  | alarmSlogan RECTIFIER FAILURE |  | alarmSlogan : External Alarm Name.
|  | normallyOpen true |  | normallyOpen(NO) : True / normallyClose(NC) : False [ Refer alarmport physical connection]
|  | perceivedSeverity 2 |  | perceivedSeverity: 2[CRITICAL] / 3[MAJOR] / 4[MINOR] / 5[WARNING] : *EXTERNAL ALARM MUST SET 2[CRITICAL]
userLabel
end
crn Equipment=1,FieldReplaceableUnit=SCU-1,AlarmPort=1
administrativeState 1
|  | alarmSlogan AC MAIN FAILURE |  | alarmSlogan : External Alarm Name.
|  | normallyOpen true |  | normallyOpen(NO) : True / normallyClose(NC) : False [ Refer alarmport physical connection]
|  | perceivedSeverity 2 |  | perceivedSeverity: 2[CRITICAL] / 3[MAJOR] / 4[MINOR] / 5[WARNING] : *EXTERNAL ALARM MUST SET 2[CRITICAL]
userLabel
end
gs-
| Figure 2: | RBS 6601 + BB52XX + SAU KIT
To Modify
Fixed Config
gs+
if $moshell_version ~ ^([7-9]¦10)
l echo "The moshell version is too old. 11.0a or higher is required for scripts containing the crn command."
return
fi
crn EquipmentSupportFunction=1,Climate=1
climateControlMode 0
controlDomainRef Cabinet=1
userLabel
end
crn EquipmentSupportFunction=1
|  | supportSystemControl true |  | Primary Node : True
|  | userLabel |  | Secondary Node : False
end
crn Equipment=1,EcBus=1
ecBusConnectorRef FieldReplaceableUnit=1
end
crn Equipment=1,FieldReplaceableUnit=SCU-1
administrativeState 1
positionCoordinates
positionInformation
positionRef Cabinet=1
userLabel
end
crn Equipment=1,FieldReplaceableUnit=SCU-1,EcPort=1
cascadingOrder 0
ecBusRef EcBus=1
hubPosition NA
end
crn Equipment=1,FieldReplaceableUnit=SAU-1
administrativeState 1
positionCoordinates
positionInformation
positionRef Cabinet=1
userLabel
end
crn Equipment=1,FieldReplaceableUnit=SAU-1,EcPort=1
cascadingOrder 0
ecBusRef EcBus=1
hubPosition SAU
end
crn Equipment=1,FieldReplaceableUnit=1,EcPort=1
cascadingOrder 0
|  | ecBusRef EcBus=1 |  | hubPosition : Depand on RBS ECport label
hubPosition X
end
crn Equipment=1,FieldReplaceableUnit=SAU-1,AlarmPort=8
administrativeState 0
|  | alarmSlogan |  | alarmSlogan : External Alarm Name.
|  | normallyOpen true |  | normallyOpen(NO) : True / normallyClose(NC) : False [ Refer alarmport physical connection]
|  | perceivedSeverity 4 |  | perceivedSeverity: 2[CRITICAL] / 3[MAJOR] / 4[MINOR] / 5[WARNING] : *EXTERNAL ALARM MUST SET 2[CRITICAL]
userLabel
end
crn Equipment=1,FieldReplaceableUnit=SAU-1,AlarmPort=7
administrativeState 0
|  | alarmSlogan |  | alarmSlogan : External Alarm Name.
|  | normallyOpen true |  | normallyOpen(NO) : True / normallyClose(NC) : False [ Refer alarmport physical connection]
|  | perceivedSeverity 4 |  | perceivedSeverity: 2[CRITICAL] / 3[MAJOR] / 4[MINOR] / 5[WARNING] : *EXTERNAL ALARM MUST SET 2[CRITICAL]
userLabel
end
crn Equipment=1,FieldReplaceableUnit=SAU-1,AlarmPort=6
administrativeState 0
|  | alarmSlogan |  | alarmSlogan : External Alarm Name.
|  | normallyOpen true |  | normallyOpen(NO) : True / normallyClose(NC) : False [ Refer alarmport physical connection]
|  | perceivedSeverity 4 |  | perceivedSeverity: 2[CRITICAL] / 3[MAJOR] / 4[MINOR] / 5[WARNING] : *EXTERNAL ALARM MUST SET 2[CRITICAL]
userLabel
end
crn Equipment=1,FieldReplaceableUnit=SAU-1,AlarmPort=5
administrativeState 0
|  | alarmSlogan |  | alarmSlogan : External Alarm Name.
|  | normallyOpen true |  | normallyOpen(NO) : True / normallyClose(NC) : False [ Refer alarmport physical connection]
|  | perceivedSeverity 4 |  | perceivedSeverity: 2[CRITICAL] / 3[MAJOR] / 4[MINOR] / 5[WARNING] : *EXTERNAL ALARM MUST SET 2[CRITICAL]
userLabel
end
crn Equipment=1,FieldReplaceableUnit=SAU-1,AlarmPort=4
administrativeState 0
|  | alarmSlogan |  | alarmSlogan : External Alarm Name.
|  | normallyOpen true |  | normallyOpen(NO) : True / normallyClose(NC) : False [ Refer alarmport physical connection]
|  | perceivedSeverity 4 |  | perceivedSeverity: 2[CRITICAL] / 3[MAJOR] / 4[MINOR] / 5[WARNING] : *EXTERNAL ALARM MUST SET 2[CRITICAL]
userLabel
end
crn Equipment=1,FieldReplaceableUnit=SAU-1,AlarmPort=3
administrativeState 1
|  | alarmSlogan DOOR OPEN ALARM |  | alarmSlogan : External Alarm Name.
|  | normallyOpen true |  | normallyOpen(NO) : True / normallyClose(NC) : False [ Refer alarmport physical connection]
|  | perceivedSeverity 2 |  | perceivedSeverity: 2[CRITICAL] / 3[MAJOR] / 4[MINOR] / 5[WARNING] : *EXTERNAL ALARM MUST SET 2[CRITICAL]
userLabel
end
crn Equipment=1,FieldReplaceableUnit=SAU-1,AlarmPort=2
administrativeState 1
|  | alarmSlogan RECTIFIER FAILURE |  | alarmSlogan : External Alarm Name.
|  | normallyOpen true |  | normallyOpen(NO) : True / normallyClose(NC) : False [ Refer alarmport physical connection]
|  | perceivedSeverity 2 |  | perceivedSeverity: 2[CRITICAL] / 3[MAJOR] / 4[MINOR] / 5[WARNING] : *EXTERNAL ALARM MUST SET 2[CRITICAL]
userLabel
end
crn Equipment=1,FieldReplaceableUnit=SAU-1,AlarmPort=1
administrativeState 1
|  | alarmSlogan AC MAIN FAILURE |  | alarmSlogan : External Alarm Name.
|  | normallyOpen true |  | normallyOpen(NO) : True / normallyClose(NC) : False [ Refer alarmport physical connection]
|  | perceivedSeverity 2 |  | perceivedSeverity: 2[CRITICAL] / 3[MAJOR] / 4[MINOR] / 5[WARNING] : *EXTERNAL ALARM MUST SET 2[CRITICAL]
userLabel
end
gs-
| Figure 3: | BASEBAND 6630
To Modify
Fixed Config
gs+
if $moshell_version ~ ^([7-9]¦10)
l echo "The moshell version is too old. 11.0a or higher is required for scripts containing the crn command."
return
fi
crn EquipmentSupportFunction=1,Climate=1
climateControlMode 0
controlDomainRef Cabinet=1
userLabel
end
crn EquipmentSupportFunction=1
|  | supportSystemControl true |  | Primary Node : True
|  | userLabel |  | Secondary Node : False
end
crn Equipment=1,FieldReplaceableUnit=1,AlarmPort=8
administrativeState 0
|  | alarmSlogan |  | alarmSlogan : External Alarm Name.
|  | normallyOpen true |  | normallyOpen(NO) : True / normallyClose(NC) : False [ Refer alarmport physical connection]
|  | perceivedSeverity 4 |  | perceivedSeverity: 2[CRITICAL] / 3[MAJOR] / 4[MINOR] / 5[WARNING] : *EXTERNAL ALARM MUST SET 2[CRITICAL]
userLabel
end
crn Equipment=1,FieldReplaceableUnit=1,AlarmPort=7
administrativeState 0
|  | alarmSlogan |  | alarmSlogan : External Alarm Name.
|  | normallyOpen true |  | normallyOpen(NO) : True / normallyClose(NC) : False [ Refer alarmport physical connection]
|  | perceivedSeverity 4 |  | perceivedSeverity: 2[CRITICAL] / 3[MAJOR] / 4[MINOR] / 5[WARNING] : *EXTERNAL ALARM MUST SET 2[CRITICAL]
userLabel
end
crn Equipment=1,FieldReplaceableUnit=1,AlarmPort=6
administrativeState 0
|  | alarmSlogan |  | alarmSlogan : External Alarm Name.
|  | normallyOpen true |  | normallyOpen(NO) : True / normallyClose(NC) : False [ Refer alarmport physical connection]
|  | perceivedSeverity 4 |  | perceivedSeverity: 2[CRITICAL] / 3[MAJOR] / 4[MINOR] / 5[WARNING] : *EXTERNAL ALARM MUST SET 2[CRITICAL]
userLabel
end
crn Equipment=1,FieldReplaceableUnit=1,AlarmPort=5
administrativeState 0
|  | alarmSlogan |  | alarmSlogan : External Alarm Name.
|  | normallyOpen true |  | normallyOpen(NO) : True / normallyClose(NC) : False [ Refer alarmport physical connection]
|  | perceivedSeverity 4 |  | perceivedSeverity: 2[CRITICAL] / 3[MAJOR] / 4[MINOR] / 5[WARNING] : *EXTERNAL ALARM MUST SET 2[CRITICAL]
userLabel
end
crn Equipment=1,FieldReplaceableUnit=1,AlarmPort=4
administrativeState 0
|  | alarmSlogan |  | alarmSlogan : External Alarm Name.
|  | normallyOpen true |  | normallyOpen(NO) : True / normallyClose(NC) : False [ Refer alarmport physical connection]
|  | perceivedSeverity 4 |  | perceivedSeverity: 2[CRITICAL] / 3[MAJOR] / 4[MINOR] / 5[WARNING] : *EXTERNAL ALARM MUST SET 2[CRITICAL]
userLabel
end
crn Equipment=1,FieldReplaceableUnit=1,AlarmPort=3
administrativeState 1
|  | alarmSlogan DOOR OPEN ALARM |  | alarmSlogan : External Alarm Name.
|  | normallyOpen true |  | normallyOpen(NO) : True / normallyClose(NC) : False [ Refer alarmport physical connection]
|  | perceivedSeverity 2 |  | perceivedSeverity: 2[CRITICAL] / 3[MAJOR] / 4[MINOR] / 5[WARNING] : *EXTERNAL ALARM MUST SET 2[CRITICAL]
userLabel
end
crn Equipment=1,FieldReplaceableUnit=1,AlarmPort=2
administrativeState 1
|  | alarmSlogan RECTIFIER FAILURE |  | alarmSlogan : External Alarm Name.
|  | normallyOpen true |  | normallyOpen(NO) : True / normallyClose(NC) : False [ Refer alarmport physical connection]
|  | perceivedSeverity 2 |  | perceivedSeverity: 2[CRITICAL] / 3[MAJOR] / 4[MINOR] / 5[WARNING] : *EXTERNAL ALARM MUST SET 2[CRITICAL]
userLabel
end
crn Equipment=1,FieldReplaceableUnit=SAU-1,AlarmPort=1
administrativeState 1
|  | alarmSlogan AC MAIN FAILURE |  | alarmSlogan : External Alarm Name.
|  | normallyOpen true |  | normallyOpen(NO) : True / normallyClose(NC) : False [ Refer alarmport physical connection]
|  | perceivedSeverity 2 |  | perceivedSeverity: 2[CRITICAL] / 3[MAJOR] / 4[MINOR] / 5[WARNING] : *EXTERNAL ALARM MUST SET 2[CRITICAL]
userLabel
end
gs-
CHECK ALARMPORT STATUS , PERCEIVEDSEVERITY AND ALARMSLOGAN
| Command : | hget alarmport= State¦Severity¦alarmSlogan
TO SET ALARMPORT PERCEIVEDSEVERITY AND ALARMSLOGAN
| STEP 1 : | Lock Alarmport MO [ Command : bl alarmport=xx @ bl <proxy > ]
| STEP 2 : | Set the attribute [ Command : set alarmport=xx <attribute> <value> @ set <proxy> <attribute> <value>]
| STEP 3 : | UnLock Alarmport MO [ Command : deb alarmport=xx @ deb <proxy >]
| STEP 4 : | Functionality test
| Example : | To Change PERCEIVEDSEVERITY and ALARMSLOGAN
1. Check current value
2. Lock Alarmport MO [ Command : bl alarmport=xx @ bl <proxy > ]
Command : bl AlarmPort=1
Command : bl 4137
3. Set the attribute [ Command : set alarmport=xx <attribute> <value> @ set <proxy> <attribute> <value>]
To change preceivedSeverity
Command : set alarmport=1 perceivedSeverity 4
Command : set 4137 perceivedSeverity 4
To change alarmSlogan
Command : set alarmport=1 alarmSlogan AC MAIN FAILURE
Command : set 4137 alarmSlogan AC MAIN FAILURE
4. Check New value
[5 empty] | Attribute | Old Value | New Value
[5 empty] | perceivedSeverity | 2 (CRITICAL) | 4 (MINOR)
[5 empty] | alarmSlogan | CPS FAILURE | AC MAIN FAILURE
5. UnLock Alarmport MO [ Command : deb alarmport=xx @ deb <proxy > ]
Command : deb AlarmPort=1
Command : deb 4137
6 . Functionality Test
-

## ExternalNode
EXTERNAL NODE (For Baseband Only )
Support System Roles
A node can be categorized by role as follows:
support system primary role node
support system secondary role node
support system multiple roles node
The choice of support system primary role node from the available nodes is decided by the operator. A support system primary role node has the EquipmentSupportFunction.supportSystemControl attribute set to TRUE. For support system secondary role nodes this attribute is set to FALSE.
In the MOM structure, the other nodes in the cabinet are represented by the ExternalNode MO. In a support system primary role node, there is one ExternalNode MOs represent secondary role nodes.
In a support system secondary role node, there is one ExternalNode MO for each support system primary role node that this node connected to, and a number of optional ExternalNode MOs that represent other support system secondary role nodes.
Table 12 Overview of MO Attributes referring to primary and secondary EquipmentSupportFunction MOs
MO and Attribute |  |  | Value in Node with Support System Primary Role | Value in Node with Support System Secondary Role
EquipmentSupportFunction.supportSystemControl |  |  | TRUE | FALSE
EcPort.hubPosition for ExternalNode MO |  |  | The hub port to which the external node is connected. | Not applicable for secondary role nodes.
The EcPort MO is not needed if the inter-node connection is through a shared unit.
EcPort.hubPosition for FieldReplaceableUnit MO representing a Baseband or Baseband R unit |  |  | Not applicable for primary role nodes. | The hub port to which the node is connected.
The EcPort MO is not needed if the inter-node connection is through a shared unit.
EcPort.hubPosition for FieldReplaceableUnit MO representing a support system unit |  |  | The hub port to which a FieldReplaceableUnit is connected. | Not applicable for secondary role nodes.
EcPort.ecBusRef |  |  | The EC bus to which the EC port is connected. | The EC bus to which the EC port is connected.
EcBus.ecBusConnectorRef MO |  |  | The processing unit to which the EC bus in the cabinet is connected. Normally the primary role Baseband or Baseband R. | The processing unit to which the EC bus in the cabinet is connected. Normally the primary role Baseband or Baseband R.
Cabinet.sharedCabinetIdentifier MO |  |  | Unique identifier for the cabinet in a shared cabinet configuration. | Unique identifier for the cabinet in a shared cabinet configuration.
BatteryBackup.controlDomainRef |  |  | The cabinet where the power system functions operate. | Not applicable for secondary role nodes.
Climate.controlDomainRef |  |  | The cabinet where the climate system functions operate. | The cabinet where the climate system functions operate.
PowerDistribution.controlDomainRef |  |  | The cabinet where the power system functions operate. | Not applicable for secondary role nodes.
PowerSupply.controlDomainRef |  |  | The cabinet where power system functions operate. | Not applicable for secondary role nodes.
ExternalNode.inciConnectorRef |  |  | Used as a reference to the shared intermediate unit that is providing the termination point of INCI when the nodes are connected through CPRI. | Used as a reference to the shared intermediate unit that is providing the termination point of INCI when the nodes are connected through CPRI.
|  |  | Used as a reference to the EcBus MO when the nodes are connected through an EC bus. | Used as a reference to the EcBus MO when the nodes are connected through an EC bus.
Used as a reference to the ExternalNode MO
representing the common primary node when this ExternalNode MO represents a neighbor secondary node.
In the Equipment view of the Element Manager, the EquipmentSupportFunction MOs and ExternalNode MOs are included in the Cabinet folder. It is possible to see which other nodes uses the same cabinet and support system.
The following attributes are used to identify hardware units and cabinets:
FieldReplaceableUnit.productData
Cabinet.productData
Cabinet.cabinetIdentifier
The support system primary role node collects this hardware information.
External Node
MO ExternalNode in a node represents an external node sharing resources (climate, power and external alarm hardware) with it and possibly other external nodes. A node here is understood as node with ManagedElement as top MO.
Where the node acts in a primary role:
- ExternalNode MO instances represent every external secondary role node.
- Number of ExternalNode MOs must match number of external nodes.
- Child MO EcPort is used to configure the termination point for inter-node communication. (Has no function for non-EcBus inter-node communication)
- Attribute inciConnectorRef points to termination point for the inter-node communication.
- Attribute equipmentSupportFunctionRef points to an EquipmentSupportFunction MO instance that correlates the ExternalNode to belong to a primary role node.
Where the node acts in a secondary role:
- ExternalNode MO instances represent external neighbouring primary and secondary role node(s).
- MO ExternalNode is optional in case of inter-node communication over the EC-bus.
- Child MO EcPort has no function.
- Attribute inciConnectorRef points to termination point for the inter-node communication.
- Attribute equipmentSupportFunctionRef points to an EquipmentSupportFunction MO instance that correlate the ExternalNode MO to belong to a secondary role node.
Connection primary and secondary node
Procedure to configure External Node
MOM structure
ManagedElement
Equipment
FieldReplaceableUnit
EcPort
ManagedElement
Equipment
FieldReplaceableUnit
EcPort
Configure External Node through EcBus
This chapter describes the configuration process for both primary and secondary role nodes. For support system primary role nodes, perform steps from Step 1 to Step 3. For for the support system secondary role node, perform Step 4.
Steps
Perform the following steps on the support system primary role node.
1. Create an instance of ExternalNode MO representing each support system secondary node connected to the current support system primary node.
Note: | For support system multiple role nodes,
set the equipmentSupportFunctionRef.ExternalNode attribute manually at creation to the EquipmentSupportFunction MO representing the primary role (where the supportSystemControl attribute is set to true).
2. Create an EcPort MO as child to the ExternalNode MO. Set the EcPort.hubPosition attribute to the hub port that the external node is connected to.
3. Configure the EcPort.ecBusRef attribute to refer to the EC bus to which the EC port is connected.
Optionally perform the following steps on the support system secondary role node to get better visibility of the nodes:
4. Create an instance of ExternalNode MO representing each connected support system primary role node.
Note: | For support system multiple role nodes,
set the equipmentSupportFunctionRef.ExternalNode attribute manually at creation to the EquipmentSupportFunction MO representing the secondary role (where the supportSystemControl attribute is set to false).
Configure Node as Support System Primary Role Node
This procedure is used when several nodes are installed in the same cabinet, or share a support system. It is always the primary node that controls the support system. Therefore, all configurations must be performed in the primary node.
Note: | Only one node must be configured as the support system primary node.
Steps
1. Set the EquipmentSupportFunction.supportSystemControl attribute to true.
2. Create the EcBus MO class and set the EcBus.ecBusConnectorRef attribute to FieldReplaceableUnit MO class that represents the processing unit to which the EC bus in the cabinet is connected.
3. Create a Cabinet MO.
4. Configure support system FieldReplaceableUnit MOs for SCU if EquipmentSupportFunction.autoCreateUnits is set to true and only one EcBus MO and Cabinet MO exist.
If applicable CLU, with the Cabinet.positionRef reflecting the cabinet where the units are placed. The system is auto-create detected support system FieldReplaceableUnit and their child EcPort MO connected to the EC bus.
5. Create the EcPort MO as child to the FieldReplaceableUnit MO.
6. Configure all support system FieldReplaceableUnit MOs with positionRef reflecting the cabinet where the units are placed.
7. Create an EcPort MO as child to the FieldReplaceableUnit MO, with EcPort.hubPosition values reflecting the actual hub position used when connecting the unit and with EcPort.ecBusRef attribute referring to the EC bus to which the EC port is connected.
8. Set the Cabinet.productData attribute.
Functional MOs, such as Climate and PowerSupply, must be created and related to a cabinet according to what type of equipment has been allocated to that cabinet.
For configurations of the support system units, see Add Support System Unit. For configuration of the climate system, see Configure Climate System and Climate System Variants.
For cabinets supporting thermosiphon, Direct Air Cooling (DAC) climate systems, or Heat Exchanger (HEX), the Cabinet.climateRegulationSystem attribute must also be configured according to the available climate system.
For cabinets where thermosiphon, DAC, or HEX is not available, set the Cabinet.climateRegulationSystem attribute to NOT_APPLICABLE.
9. In multicabinet configurations choose a Cabinet.sharedCabinetIdentifier that is matched later in the secondary node.
10. Configure the controlDomainRef attribute in the Climate, PowerSupply, PowerDistribution, and BatteryBackup MOs to connect the climate system and power system MOs to a cabinet.
11. Set the EquipmentSupportFunction.autoCreateExternalNodes attribute to TRUE.
Configure Node as Support System Secondary Role Node
Steps
1. Set the supportSystemControl attribute in the EquipmentSupportFunction MO to FALSE.
2. Create a Cabinet MO.
3. Set the EquipmentSupportFunction.autoCreateExternalNodes attribute to TRUE.
4. Create the EcBus MO and set the ecBusConnectorRef attribute to the processing unit to which the EC bus is connected in the cabinet.
5. Create an EcPort MO as a child to the FieldReplaceableUnit MO representing the baseband unit.
6. Set the hubPosition attribute for the EcPort MO to the hub port that the node is connected to.
7. Configure the ecBusRef attribute in the EcPort MO to refer to the EC bus to which the EC port is connected.
8. Set the controlDomainRef attribute in the Climate MO to connect the climate system to the cabinet.
9. Set the positionRef attribute for all FieldReplaceableUnit MOs to the cabinet where the units are placed.
Sample Script for Baseband 52XX
PRIMARY NODE
confb+
gs+
cr Equipment=1,ExternalNode=1
cr Equipment=1,ExternalNode=1,Ecport=1
set Equipment=1,ExternalNode=1,Ecport=1 ecbusref Ecbus=1
set Equipment=1,ExternalNode=1,Ecport=1 Hubposition Y
set FieldReplaceableUnit=1,EcPort=1 hubPosition X
set EquipmentSupportFunction=1 supportSystemControl true
get ExternalNode=1
confb-
gs-
SECONDARY NODE
confb+
gs+
cr Equipment=1,ExternalNode=1
cr Equipment=1,ExternalNode=1,Ecport=1
set Equipment=1,ExternalNode=1,Ecport=1 ecbusref Ecbus=1
set Equipment=1,ExternalNode=1,Ecport=1 Hubposition X
set FieldReplaceableUnit=1,EcPort=1 hubPosition Y
set EquipmentSupportFunction=1 supportSystemControl false
del Equipment=1,FieldReplaceableUnit=SCU-1
get ExternalNode=1
confb-
gs-
BB1
BB2
Primary Node
Secondary Node
Port EC to EC X/B
Port EC to EC Y/B

## CREATE RIPORT
CREATE RIPORT ON BASEBAND AND RADIO
BASEBAND 5216/5212/6630
1. TO CREATE RIPORT ON BASEBAND
|  | COMMAND : |  | CR <LDN MO>
EXAMPLE : CREATE RiPORT=A
|  |  | COMMAND : |  | cr Equipment=1,FieldReplaceableUnit=1,RiPort=A
2. TO CHECK RIPORT STATUS
|  | COMMAND : |  | ST RIPORT
3. TO BLOCK RIPORT ON BASEBAND
COMMAND : BL <LDN> @ BL <PROXY NO>
EXAMPLE 1 : BLOCK USING LDN
bl Equipment=1,FieldReplaceableUnit=1,RiPort=A
EXAMPLE 2 : BLOCK USING PROXY NO
|  |  |  | prox | >> TO ENABLE/DISABLED THE PROXY NO
|  |  |  | st riport | >> TO CHECK RIPORT STATUS
|  |  |  | bl 274 | >> TO BLOCK THE RIPORT
4. TO DEBLOCK RIPORT ON BASEBAND
COMMAND : deb <LDN> @ deb <PROXY NO>
EXAMPLE 1 : BLOCK USING LDN
..please submit su
EXAMPLE 2 : BLOCK USING PROXY NO
|  |  |  | prox | >> TO ENABLE THE PROXY NO
|  |  |  | st riport | >> TO CHECK RIPORT STATUS
|  |  |  | deb 274 | >> TO BLOCK THE RIPORT
BASEBAND R503 (SPLITTER )
1. UNDERSTAND R503 STRUCTURE (SEE IN "INTRODUCTION" TAB )
2. CREATE "FieldReplaceableUnit=R503" FIRST BEFORE CREATE RIPORT IN R503 IF NO R503 DEFINED
3. IDENTIFY WHICH SPLITTER BLOCK WANT TO USE FOR CONFIGURATION
4. IDENTIFY WHICH RIPORT WILL USE
5. CREATE RIPORT FOR R503
6. MAKE SURE RIPORT CREATION SUCCESSFUL
7. DEBLOCK THE RIPORT IF RIPORT LOCKED
1 . TO CREATE "FieldReplaceableUnit=R503"
|  |  | COMMAND : |  | CR <LDN MO>
EXAMPLE : CREATE R503
|  |  |  | COMMAND : |  | cr Equipment=1,FieldReplaceableUnit=R503-1 |  |  | >> >> | Equipment=1,FieldReplaceableUnit=R503-1
2. TO CREATE RIPORT FOR R503
EXAMPLE : CREATE SPLITTER BLOCK 1
>> IN SPLITTER BLOCK 1 HAVE 5 PORT WILL DEFINED (DEPEND ON CONFIGURATION IN SSR )
|  |  |  | >> PORT NEED TO DEFINED |  |  | 1. PORT1
2. PORT13
3. PORT14
4. PORT15
5. PORT16
COMMAND : CREATE PORT 1
[5 empty] | cr Equipment=1,FieldReplaceableUnit=R503-1,RiPort=1 |  |  |  | >> >> | Equipment=1,FieldReplaceableUnit=R503-1,RiPort=1
COMMAND : CREATE PORT 13
cr Equipment=1,FieldReplaceableUnit=R503-1,RiPort=13
COMMAND : CREATE PORT 14
cr Equipment=1,FieldReplaceableUnit=R503-1,RiPort=14
COMMAND : CREATE PORT 5
cr Equipment=1,FieldReplaceableUnit=R503-1,RiPort=15
COMMAND : CREATE PORT 16
cr Equipment=1,FieldReplaceableUnit=R503-1,RiPort=16
3. TO CHECK RIPORT STATUS
|  |  | COMMAND : |  | ST RIPORT
4. TO BLOCK RIPORT ON R503
COMMAND : BL <LDN> @ BL <PROXY NO>
EXAMPLE 1 : BLOCK USING LDN
bl Equipment=1,FieldReplaceableUnit=R503-1,RiPort=1
EXAMPLE 2 : BLOCK USING PROXY NO
[5 empty] | PROX | >> TO ENABLE THE PROXY NO
[5 empty] | ST RIPORT | >> TO CHECK RIPORT STATUS
[5 empty] | bl 787 | >> TO BLOCK THE RIPORT
4. TO DEBLOCK RIPORT ON R503
COMMAND : DEB <LDN> @ DEB <PROXY NO>
EXAMPLE 1 : BLOCK USING LDN
deb Equipment=1,FieldReplaceableUnit=R503-1,RiPort=1
EXAMPLE 2 : BLOCK USING PROXY NO
[5 empty] | PROX | >> TO ENABLE THE PROXY NO
[5 empty] | ST RIPORT | >> TO CHECK RIPORT STATUS
[5 empty] | bl 787 | >> TO BLOCK THE RIPORT
RADIO
1. UNDERSTAND RRU STRUCTURE (SEE IN "INTRODUCTION" TAB )
3. IDENTIFY WHICH RRU PORT MISSING
5. CREATE RIPORT FOR RRU MISING PORT
6. MAKE SURE RIPORT CREATION SUCCESSFUL
7. DEBLOCK THE RIPORT IF RIPORT LOCKED
| COMMAND : |  | CR <LDN MO>
EXAMPLE : MISSING PORT IS DATA_2 FOR RRUB7 SECTOR 2
|  | COMMAND : |  | CR Equipment=1,FieldReplaceableUnit=RRU-2_B7,Riport=DATA_2 |  |  |  | >>> | CR Equipment=1,FieldReplaceableUnit=RRU-2_B7,Riport=DATA_2
MO Parent (LDN)
Equipment Name
Sequence Number (RED font)
MO Parent (LDN)
Port Name
RRU LDN NAME
COMMAND
PORT NAME
RU type -SECTOR_BAND

## CREATE RILINK
CREATE RILINK
1. IDENTIFY THE MISSING/NEED TO CREATE CONNECTION
2. RIPORT NEED TO BE DONE BEFORE CREATE THE RILINK
3. CHECK DIAGRAM GIVEN IN SSR
|  | COMMAND : |  | crn <LDN> |  |  | RILINK_NAMING : |  | Equipment=1,RiLink=2_B7
<PARAMETER_1> <VALUE>
<PARAMETER_2> <VALUE>
transportType 0
end
EXAMPLE : MISSING RILINK FROM PORT "F" TO "RRU2217 B7 S2 DATA_1"
POINT B : RRU DATA_1 B7 SECT 2
POINT A : BASEBAND PORT F
|  | COMMAND TO CREATE : |  |  | crn Equipment=1,RiLink=2_B7
[5 empty] | riPortRef1 FieldReplaceableUnit=1,RiPort=F |  |  |  |  | >> | FROM POINT A
[5 empty] | riPortRef2 FieldReplaceableUnit=RRU-2_B7,RiPort=DATA_1 |  |  |  |  | >> | TO POINT B
end
CREATE RILINK R503
INFO NEEDED
1. HOW MANY PORT NEED TO USE (BASEBAND PORT + RRU PORT) ?
|  | >> 8 PORTS |  | 1. BB PORT F |  | 5. R503 PORT 16
|  |  |  | 2. R503 PORT 1 |  | 6. RRU S1 DATA_1
|  |  |  | 3. R503 PORT 14 |  | 7. RRU S2 DATA_1
|  |  |  | 4. R503 PORT 15 |  | 8. RRU S3 DATA_1
2. ALL RIPORT ALREADY CREATE ?
>> YES ( CAN PROCEED FOR RILINK CREATION )
>> NO ( NEED TO CREATE THE RIPORT BEFORE CREATE THE RILINK ) refer to worksheet "CREATE RIPORT"
2. HOW MANY RILINK NEED TO COMPLETE THIS CONFIGURATION ?
|  | >> 4 RILINK |  | 1. RILINK=R503-1
2. RILINK =1_B7
3. RILINK=2_B7
4. RILINK=3_B7
EXAMPLE: ALL PORT WAS CREATED
COMMAND : TO CREATE "RILINK=R503-1"
crn Equipment=1,RiLink=R503-1
riPortRef1 FieldReplaceableUnit=1,RiPort=A
riPortRef2 FieldReplaceableUnit=R503-1,RiPort=1
end
COMMAND : TO CREATE "RILINK=1_B7"
crn Equipment=1,RiLink=1_B7
riPortRef1 FieldReplaceableUnit=R503-1,RiPort=16
riPortRef2 FieldReplaceableUnit=RRU-1_B7,RiPort=DATA_1
end
COMMAND : TO CREATE "RILINK=2_B7"
crn Equipment=1,RiLink=2_B7
riPortRef1 FieldReplaceableUnit=R503-1,RiPort=15
riPortRef2 FieldReplaceableUnit=RRU-2_B7,RiPort=DATA_1
end
COMMAND : TO CREATE "RILINK=3_B7"
crn Equipment=1,RiLink=3_B7
riPortRef1 FieldReplaceableUnit=R503-1,RiPort=14
riPortRef2 FieldReplaceableUnit=RRU-3_B7,RiPort=DATA_1
end
RILINK MO (LDN)
SECTOR_BAND
Data 1
Data 1
Data 1
Data 1
S1B7
S3B7
S2B7